## Calcs
Measure | Water Savings Value (m3) | Calculation | Sources/Assumptions
CEE Tier 2 Commercial Washing Machine ¦ Business Energy Rebates | 155.1897 | Water Savings = 3.6 ft^3*2190 loads/year*(9.5 WF-4.3 WF)*0.00378541 | Water Factors (WF) = CEE Commercial Clothes Washer Initiative 2011 Baseline WF = Federal Standard (US) at time of publication Efficient WF = Blended Tier 2 and Tier 3 CEE Requirements Loads per Year from internal ENS data for Laundromats - consistent with Evaluation Assumed average value of 3.6 ft^3 for washer size - based on informal market research Conversion factor USGAL to m^3 = 0.00378541
CEE Tier 3 Commercial Washing Machine ¦ Business Energy Rebates | 155.1897 | Water Savings = 3.6 ft^3*2190 loads/year*(9.5 WF-4.3 WF)*0.00378541 | See above
ENERGY STAR Washing Machine ¦ Business Energy Rebates | 58.4448 | Water Savings = 2.5 ft^3*1314 loads/year*(9.5 WF-4.8 WF)*0.00378541 | Water Factors (WF) = CEE Commercial Clothes Washer Initiative 2011 Baseline WF = Federal Standard (US) at time of publication Efficient WF = Assumed to be representative of average Tier 1 (Energy Star) Performance (required performance of WF=6.0) Loads per Year from internal ENS data for Muti-Unit Residential Residential Use Assumed average value of 2.5 ft^3 for washer size - based on informal market research
Multi-Tank Conveyor Dishwasher - Low Temp ¦ Business Energy Rebates | 414.5024 | Syanpse IR-09 Attachment 1 - Worksheet "Dishwasher Calcs" - Cell E48 (Converted to m^3) | Syanpse IR-09 Attachment 1
Pot, Pan and Utensil Dishwasher - High Temp ¦ Business Energy Rebates | 46.4243 | Syanpse IR-09 Attachment 1 - Worksheet "Dishwasher Calcs" - Cell E54 (Converted to m^3) | Syanpse IR-09 Attachment 1
Single -Tank Conveyor Dishwasher - High Temp ¦ Business Energy Rebates | 93.9539 | Syanpse IR-09 Attachment 1 - Worksheet "Dishwasher Calcs" - Cell E52 (Converted to m^3) | Syanpse IR-09 Attachment 1
Single-Tank Door type Dishwasher - High Temp ¦ Business Energy Rebates | 154.7476 | Syanpse IR-09 Attachment 1 - Worksheet "Dishwasher Calcs" - Cell E51 (Converted to m^3) | Syanpse IR-09 Attachment 1
Multi-Tank Conveyor Dishwasher - High Temp ¦ Business Energy Rebates | 356.4721 | Syanpse IR-09 Attachment 1 - Worksheet "Dishwasher Calcs" - Cell E53 (Converted to m^3) | Syanpse IR-09 Attachment 1
Multi-Tank Conveyor Dishwasher - High Temp ¦ Small Business Energy Solutions | 356.4721 | Syanpse IR-09 Attachment 1 - Worksheet "Dishwasher Calcs" - Cell E53 (Converted to m^3) | Syanpse IR-09 Attachment 1
Multi-Tank Conveyor Dishwasher - Low Temp ¦ Small Business Energy Solutions | 414.5024 | Syanpse IR-09 Attachment 1 - Worksheet "Dishwasher Calcs" - Cell E48 (Converted to m^3) | Syanpse IR-09 Attachment 1
Faucet Aerators - MURB ¦ Efficient Products Installation | 1.7973 | Please refer to Worksheet "Aerators" | Please refer to Worksheet "Aerators"
Faucet Aerators ¦ Efficient Products Installation | 1.8674 | Please refer to Worksheet "Aerators" | Please refer to Worksheet "Aerators"
Low-flow showerhead - 0.5 gpm Reduction - MURB ¦ Efficient Products Installation | 6.9151 | Please refer to Worksheet "Showerheads" | Please refer to Worksheet "Showerheads"
Low-flow showerhead - 0.5 gpm Reduction ¦ Efficient Products Installation | 9.6044 | Please refer to Worksheet "Showerheads" | Please refer to Worksheet "Showerheads"
Low-flow showerhead - 1.0 gpm Reduction - MURB ¦ Efficient Products Installation | 13.8303 | Please refer to Worksheet "Showerheads" | Please refer to Worksheet "Showerheads"
Low-flow showerhead - 1.0 gpm Reduction ¦ Efficient Products Installation | 19.2087 | Please refer to Worksheet "Showerheads" | Please refer to Worksheet "Showerheads"
Low-flow showerhead -0.75 gpm Reduction - MURB ¦ Efficient Products Installation | 10.3727 | Please refer to Worksheet "Showerheads" | Please refer to Worksheet "Showerheads"
Low-flow showerhead -0.75 gpm Reduction ¦ Efficient Products Installation | 14.4065 | Please refer to Worksheet "Showerheads" | Please refer to Worksheet "Showerheads"
Efficient clothes washer ¦ Instant Savings | 4.8463 | Please refer to Worksheet "Clothes Washer" | Please refer to Worksheet "Clothes Washer"
Single -Tank Conveyor Dishwasher - Low Temp ¦ Business Energy Rebates | 287.3883 | Syanpse IR-09 Attachment 1 - Worksheet "Dishwasher Calcs" - Cell E47 (Converted to m^3) | Syanpse IR-09 Attachment 1
Single-Tank Door type Dishwasher - Low Temp ¦ Business Energy Rebates | 355.9194 | Syanpse IR-09 Attachment 1 - Worksheet "Dishwasher Calcs" - Cell E46 (Converted to m^3) | Syanpse IR-09 Attachment 1
Under-Counter Dishwasher - HighTemp ¦ Business Energy Rebates | 23.8339 | Syanpse IR-09 Attachment 1 - Worksheet "Dishwasher Calcs" - Cell E50 (Converted to m^3) | Syanpse IR-09 Attachment 1
Under-Counter Dishwasher - Low Temp ¦ Business Energy Rebates | 55.9578 | Syanpse IR-09 Attachment 1 - Worksheet "Dishwasher Calcs" - Cell E45 (Converted to m^3) | Syanpse IR-09 Attachment 1

## Aerators
2014 evaluation
Single Fam
gal/day(CBEEDAC) | 22.3
p/household (CBEEDAC) | 2.6
gal/p | 8.5769
p/household (NS) | 2.4
gal/day(NS) | 20.5846
Fac/household (NS) | 3.3
gal/fac (NS) | 6.2378
% reduction | 21.67%
gal/day/fac reduction | 1.3515 | 493.303
energy savings (kWh/year) | 98.2845 | 1.8674
Multi Fam
gal/day(CBEEDAC) | 22.3
p/household (CBEEDAC) | 2.6
gal/p | 8.5769
p/household (NS) | 1.4
gal/day(NS) | 12.0077
Fac/household (NS) | 2
gal/fac (NS) | 6.0038
% reduction | 21.67%
gal/day/fac reduction | 1.3008 | 474.8042
energy savings (kWh/year) | 94.5988 | 1.7973
2015 Evaluation
Table 7: Revised Unitary Savings Value for Low-flow Faucet Aerators
|  |  | Parameter | Symbol | Value | Source
|  |  | Housing Type | - | Single Family | -
|  |  | Baseline Flow Rate [gpm] | qbase | 1.2 | 2003 Aquacraft Study[1]
|  |  | Low-flow Rate [gpm] | qlow | 0.94 | 2003 Aquacraft Study[2]
|  |  | Number of People per Household [person] | npeople | 2.5 | RDI 2015 Survey (n=204)
|  |  | DHW Used per Person for Total Number of Faucets [gpd] | DHWperson | 8.6 | CBEEDAC[3]
|  |  | Number of Faucets per Household | nfaucets | 3.3 | RDI 2015 On-site visits (n=99)
|  |  | Specific Heat of Water [Btu/lb°F] | CpH2O | 1 | Convention
|  |  | Density of Water [lb/ft3] | ρH2O | 62.43 | Convention
|  |  | Temperature Rise in Electric Water Heater [°F] | ΔTH2O | 79 | 2011 OPA
|  |  | Electric Water Heater Efficiency | η | 97% | Pennsylvania Public Utility Commission TRM[4]
|  |  | Unitary Savings [kWh/year] | - | 103 | Calculation
[1] Aquacraft, Inc. Water Engineering and Management, Residential Indoor Water Conservation Study, July 2003.
[2] Ibid.
[3] Canadian Building Energy End-Use Data & Analysis Centre, Domestic Water Heating and Water Heater Energy Consumption in Canada, April 2005, p. 29.
[4] Pennsylvania Public Utility Commission, Technical Reference Manual, State of Pennsylvania, June 2013, p. 174.
2017 evaluation

## Showerheads
[5 empty] | 2014 evaluation |  |  |  | 2015 RP&C evaluation report
[5 empty] | Table 19: Revised Unitary Savings Value for Low-flow Showerheads[1] |  |  |  | Table 8: Revised Unitary Savings Values for Low-flow Showerheads
[5 empty] | Parameter | Unitary Savings (kWh/year) | Source |  | Parameter | Symbol | Value | Source
[5 empty] | Baseline Flow Rate (gpm) | Variable | Tracking sheet |  | Housing Type | - | Multi-Family | -
[6 empty] | (2.0 gpm, 2.25 gpm or 2.5 gpm) |  |  | Baseline Flow Rate [gpm] | qbase | 2.5 | 2015 Pennsylvania Public Utility Commission TRM[1]
[5 empty] | Low-flow Rate (gpm) | 1.5 | On-site visits | updated | Low-flow Rate [gpm] | qlow | 1.5 | 2015 On-site visits
[5 empty] | Number of People per Household (RDI) | 2.4 | RDI 2014 Annual Survey (n=164) | 2.5 | Number of People per Household [person] | npeople | 1.8 | 2013 Pennsylvania Public Utility Commission TRM[2]
[5 empty] | Average Number of Showers per Day per Person | 0.67 | Mayer and Oreo |  | Average Number of Showers per Day per Person [shower/day/person] | nshower | 0.67 | Mayer and Oreo[3]
[5 empty] | Average Shower Time per Person (min) | 8.3 | Mayer and Oreo |  | Average Shower Time per Person [min/shower] | tshower | 8.3 | Mayer and Oreo[4]
Single Fam | base flow | 2 | 2.25 | 2.5 | Percentage of Hot Water Used in Showers | 73% | CBEEDAC |  | Percentage of Hot Water Used in Showers | %DHW | 73% | CBEEDAC[5]
| dhw reduction (gal/year) | 2537.2063 | 3805.8094 | 5074.4125 | Specific Heat of Water (Cp) | 1 Btu/lb°F | Convention |  | Specific Heat of Water [Btu/lb°F] | CpH2O | 1 | Convention
| dhw reduction (gal/day) | 6.9513 | 10.4269 | 13.9025 | Density of Water (ρ) | 62.43 | Convention |  | Density of Water [lb/ft3] | ρH2O | 62.43 | Convention
| dhw reduction (m^3/year) | 9.6044 | 14.4065 | 19.2087 | Temperature Rise in Electric Water Heater (ΔT) | 79 | OPA |  | Temperature Rise in Electric Water Heater [°F] | ΔTH2O | 79 | 2011 OPA
Multi Fam | base flow | 2 | 2.25 | 2.5 | Days per Year | 365 | OPA |  | Electric Water Heater Efficiency | η | 97% | 2013 Pennsylvania Public Utility Commission TRM[6]
| dhw reduction (gal/year) | 1826.7885 | 2740.1828 | 3653.577 | Unit Conversion #1 (UC1) | 0.00029308 | Convention |  | Unitary Savings [kWh/year] | - | 531 | Calculation
| dhw reduction (gal/day) | 5.0049 | 7.5074 | 10.0098 | Unit Conversion #2 (UC2) | 0.1337 | Convention
| dhw reduction (m^3/year) | 6.9151 | 10.3727 | 13.8303 | Electric Water Heater Efficiency (η) | 97% | Pennsylvania Public Utility Commission TRM[2]
[5 empty] | Unitary Savings | Flow rate reduction | 354 kWh/year |  | [1] Ibid.
[6 empty] | of 0.5 gpm |  |  | [2] Pennsylvania Public Utility Commission, Technical Reference Manual, State of Pennsylvania, June 2013, p. 45.
[6 empty] | Flow rate reduction | 531kWh/year |  | [3] Mayer, P. W., W. B. Oreo et al., Residential End Uses of Water, published by the AWWA Research Foundation, 1999, pp. 99-102.
[6 empty] | of 0.75 gpm |  |  | [4] Ibid.
[6 empty] | Flow rate reduction | 708kWh/year |  | [5] Canadian Building Energy End-Use Data & Analysis Centre, Domestic Water Heating and Water Heater Energy Consumption in Canada, April 2005, p. 29.
[6 empty] | of 1 gpm |  |  | [6] Pennsylvania Public Utility Commission, Technical Reference Manual, State of Pennsylvania, June 2013, p. 174.
[1] Pennsylvania Public Utility Commission, Technical Reference Manual, State of Pennsylvania, June 2013, pages 45–48.
[2] Pennsylvania Public Utility Commission, Technical Reference Manual, State of Pennsylvania, June 2013, page 174.
2015 evluation
2017 evaluation

## Clothes Washer
Input assumptions from 2017 evaluation report
Methodology from NEEP TRM (version 8, May, 2018)
| delta water | 4.8463 | m^3
| delta water | 1.7114 | ccf
| capacity | 4.4143 | cf
| capacity | 125 | L
| IWF base | 4.7
| IWFeff | 3.7
| Ncycles | 290