## Sheet1
Measure | Gas Impact (MJ) | Gas Impact (Therms) | Calculation Source | Calculation | Calculation Detail
Electric Combination Oven with Gas ¦ Business Energy Rebates | -109171.8 | -1034.9956 | Synapse IR-09 Att 1 | Sheet: "Oven Calcs" - E55 | N/A
Electric Convection Oven with Gas ¦ Business Energy Rebates | -84594.96 | -801.9966 | Synapse IR-09 Att 1 | Sheet: "Oven Calcs" - E53 | N/A
Electric Fryer Replacement with Gas ¦ Business Energy Rebates | -113285 | -1073.9905 | Synapse IR-09 Att 1 | Sheet: "Fryer Calcs" - E32 | N/A
Electric Griddle Replacement with Gas ¦ Business Energy Rebates | -121829 | -1154.9913 | Synapse IR-09 Att 1 | Sheet: "Griddle Calcs" - C32 | N/A
Electric Steam Cooker Replacement with Gas ¦ Business Energy Rebates | -211065 | -2000.987 | Synapse IR-09 Att 1 | Sheet: "Steam Cooker Calcs" - C37 | N/A
Electric to Natural Gas - Water Heater ¦ Business Energy Rebates | -22126.218 | N/A | EfficiencyOne Internal Calculation associated with Plan development | Egas = GPD * DAYS * Cv * (Thot - Tcold) * (1/3412) * (1/Efb) *CF | Where: DAYS = Days per year GPD = Gallons of hot water used per day Cv = Heat capacity of water (8.33 btu/gal-F) Thot = Temperature of outlet water, in Farenheit Tcold = Temperature of inlet water, in Farenheit 1/3412 = kWh/ btu conversion factor (1/3412) EFb = Energy Factor for baseline water heater CF = Conversion factor from kWh to MJ