## Synapse IR-12 a
|  |  | 2020 | [7 empty] | 2021 | [7 empty] | 2022
Program | Sector | Technology Type | Investment ($) | Incremental Annual Net Energy Savings at Generator (MWh) | Lifetime Net Energy Savings at Generator (MWh) | Incremental Annual Net Demand Savings at Generator (kW) | First Year Unit Cost ($/kWh) | Lifetime Unit Cost ($/kWh) | Lifetime Benefits (Total Avoided Costs Benefits) | Incremental First-Year Avoided CO2 Emissions (Tonnes) | Investment ($) | Incremental Annual Net Energy Savings at Generator (MWh) | Lifetime Net Energy Savings at Generator (MWh) | Incremental Annual Net Demand Savings at Generator (kW) | First Year Unit Cost ($/kWh) | Lifetime Unit Cost ($/kWh) | Lifetime Benefits (Total Avoided Costs Benefits) | Incremental First-Year Avoided CO2 Emissions (Tonnes) | Investment ($) | Incremental Annual Net Energy Savings at Generator (MWh) | Lifetime Net Energy Savings at Generator (MWh) | Incremental Annual Net Demand Savings at Generator (kW) | First Year Unit Cost ($/kWh) | Lifetime Unit Cost ($/kWh) | Lifetime Benefits (Total Avoided Costs Benefits) | Incremental First-Year Avoided CO2 Emissions (Tonnes)
BNI Efficient Product Rebates | BNI | BNI Cooking and Laundry | 91352.3404 | 511.4528 | 6843.3109 | 85.5874 | 0.17861 | 0.013349 | 510215.4877 | 313.3161 | 131877.1882 | 786.1395 | 10968.6907 | 132.0076 | 0.16775 | 0.012023 | 830246.0658 | 481.5893 | 222071.6459 | 1325.3831 | 17621.0692 | 220.1339 | 0.16755 | 0.012603 | 1188640.5913 | 811.9301
BNI Efficient Product Rebates | BNI | BNI Lighting | 4169314.0673 | 27544.9739 | 395000.1194 | 4487.1669 | 0.15136 | 0.010555 | 32515166.9399 | 16874.059 | 3982481.8988 | 27616.4747 | 397280.0204 | 4574.6883 | 0.14421 | 0.010024 | 33939141.7796 | 16917.8604 | 3922882.1147 | 26928.5013 | 389165.0759 | 4467.9432 | 0.14568 | 0.01008 | 34714546.9721 | 16496.4078
BNI Efficient Product Rebates | BNI | BNI Process | 1600266.2604 | 6054.3334 | 90699.2605 | 1724.7755 | 0.26432 | 0.017644 | 8906072.2176 | 3708.8864 | 1727039.2359 | 6563.57 | 98170.1881 | 1862.6537 | 0.26312 | 0.017592 | 9984129.153 | 4020.8449 | 1851423.8238 | 7014.6028 | 104820.7972 | 1986.7197 | 0.26394 | 0.017663 | 11093521.6802 | 4297.1477
BNI Efficient Product Rebates | BNI | BNI HVAC | 604395.63 | 2103.3318 | 33728.685 | 1148.9099 | 0.28735 | 0.017919 | 4584798.0601 | 1288.5017 | 770934.1809 | 2511.9727 | 41554.5102 | 1563.1114 | 0.3069 | 0.018552 | 6133293.4065 | 1538.8352 | 941518.4103 | 3035.167 | 50355.702 | 1982.5222 | 0.3102 | 0.018697 | 7841414.2878 | 1859.3442
BNI Efficient Product Rebates | BNI | BNI Refrigeration | 739631.7984 | 4135.8828 | 51527.0625 | 534.133 | 0.17883 | 0.014354 | 4117433.682 | 2533.643 | 767646.6276 | 4268.8699 | 53315.0267 | 562.971 | 0.17982 | 0.014398 | 4476580.3972 | 2615.111 | 796225.8318 | 4404.2276 | 55136.8757 | 592.5022 | 0.18079 | 0.014441 | 4856126.2318 | 2698.0311
BNI Efficient Product Rebates | BNI | BNI Domestic Hot Water (DHW) | 61624.6334 | 219.5481 | 2539.8699 | 55.809 | 0.28069 | 0.024263 | 252209.8056 | 134.4952 | 77195.5298 | 293.2738 | 3633.0926 | 75.8906 | 0.26322 | 0.021248 | 371328.28 | 179.6596 | 93252.724 | 369.3377 | 4761.3406 | 96.611 | 0.25249 | 0.019585 | 504771.4235 | 226.2564
Custom Incentives | BNI | BNI Other | 8396159.0958 | 30189.0512 | 448609.3009 | 8363.126 | 0.27812 | 0.018716 | 43641570.4562 | 18493.8216 | 8676031.0656 | 31195.3529 | 463562.9443 | 8641.8968 | 0.27812 | 0.018716 | 46757141.2327 | 19110.2823 | 8955903.0355 | 32201.6546 | 478516.5877 | 8920.6677 | 0.27812 | 0.018716 | 50264982.3872 | 19726.743
Custom Incentives | BNI | BNI Energy Management | 583453.7093 | 3018.9051 | 8854.4487 | 433.295 | 0.19327 | 0.065894 | 802294.911 | 1849.3822 | 583453.7093 | 3018.9051 | 8854.4487 | 433.295 | 0.19327 | 0.065894 | 876284.4476 | 1849.3822 | 583453.7093 | 3018.9051 | 8854.4487 | 433.295 | 0.19327 | 0.065894 | 956751.6242 | 1849.3822
Direct Installation | BNI | BNI HVAC | 533826.8302 | 496.8274 | 9326.23 | 863.6711 | 1.0745 | 0.057239 | 2513088.3901 | 304.3566 | 633360.8275 | 519.3018 | 9748.1093 | 1103.9554 | 1.2196 | 0.064973 | 3121251.2208 | 318.1244 | 738315.1754 | 543.1792 | 10196.3262 | 1344.7064 | 1.3592 | 0.07241 | 3752842.0607 | 332.7518
Direct Installation | BNI | BNI Lighting | 3592666.199 | 8509.0863 | 112060.2866 | 1375.7473 | 0.42222 | 0.03206 | 9342830.6159 | 5212.6688 | 3604711.5256 | 8894.0014 | 117124.2636 | 1437.9803 | 0.4053 | 0.030777 | 10153261.1597 | 5448.4679 | 3691064.8066 | 9302.9466 | 122504.2296 | 1504.0985 | 0.39676 | 0.03013 | 11101218.8256 | 5698.9878
Direct Installation | BNI | BNI Cooking and Laundry | 50225.3999 | 91.9547 | 1711.7897 | 13.4417 | 0.5462 | 0.029341 | 129509.2887 | 56.3314 | 54548.5512 | 96.1143 | 1789.2239 | 14.0498 | 0.56754 | 0.030487 | 141178.3111 | 58.8796 | 58129.4267 | 100.5336 | 1871.4922 | 14.6958 | 0.57821 | 0.03106 | 154321.091 | 61.5869
Direct Installation | BNI | BNI Domestic Hot Water (DHW) | 120819.2488 | 221.2007 | 2212.0067 | 54.2934 | 0.5462 | 0.05462 | 223877.4041 | 135.5076 | 131218.7656 | 231.2069 | 2312.0685 | 56.7494 | 0.56754 | 0.056754 | 242948.4651 | 141.6374 | 139832.7077 | 241.8377 | 2418.3772 | 59.3588 | 0.57821 | 0.057821 | 265064.6603 | 148.1499
Direct Installation | BNI | BNI Process | 20585.3884 | 37.6885 | 544.3841 | 10.731 | 0.5462 | 0.037814 | 53804.6939 | 23.088 | 35545.4802 | 62.631 | 917.573 | 17.8837 | 0.56754 | 0.038739 | 93863.479 | 38.3678 | 51932.8394 | 89.8167 | 1324.3531 | 25.6797 | 0.57821 | 0.039214 | 140924.3439 | 55.0218
Direct Installation | BNI | BNI Refrigeration | 83930.7999 | 155.2924 | 1840.6335 | 17.7276 | 0.54047 | 0.045599 | 143780.7787 | 95.1322 | 144564.6346 | 256.4697 | 3053.7257 | 29.2758 | 0.56367 | 0.04734 | 249707.1908 | 157.1134 | 192003.717 | 333.9165 | 3981.9885 | 38.1155 | 0.57501 | 0.048218 | 339971.0353 | 204.5574
Existing Residential | Residential | Res Heating, Ventilation and Air-Conditioning | 5595815.299 | 20391.619 | 387118.6912 | 13273.194 | 0.27442 | 0.014455 | 53278219.3111 | 12491.9117 | 5936544.8359 | 21296.0594 | 406037.7842 | 13518.9965 | 0.27876 | 0.014621 | 56309632.849 | 13045.9722 | 5566464.4728 | 20354.653 | 386553.6496 | 13242.373 | 0.27347 | 0.0144 | 55985302.6797 | 12469.2664
Existing Residential | Residential | Res Domestic Hot Water (DHW) | 58947.1755 | 93.3837 | 1666.9512 | 16.6643 | 0.63124 | 0.035362 | 130122.834 | 57.2069 | 66985.2618 | 98.9237 | 1684.0078 | 19.4072 | 0.67714 | 0.039777 | 140783.7681 | 60.6007 | 69890.813 | 103.742 | 1770.9109 | 20.6758 | 0.6737 | 0.039466 | 155263.8931 | 63.5524
Existing Residential | Residential | Res Other | 1335625.4294 | 3480.1885 | 31388.2803 | 267.1633 | 0.38378 | 0.042552 | 2454481.5896 | 2131.9645 | 1301470.3097 | 3285.9393 | 30611.2835 | 267.1633 | 0.39607 | 0.042516 | 2531021.4235 | 2012.9674 | 1306895.7499 | 3316.7952 | 30734.7071 | 267.1633 | 0.39402 | 0.042522 | 2677861.7709 | 2031.8697
Existing Residential | Residential | Res Heating, Ventilation and Air-Conditioning | 2070801.1056 | 928.8698 | 18431.1616 | 1235.6989 | 2.2294 | 0.11235 | 3921916.1204 | 569.0259 | 2270801.1056 | 928.8698 | 18431.1616 | 1561.4927 | 2.4447 | 0.1232 | 4731850.34 | 569.0259 | 2470801.1056 | 928.8698 | 18431.1616 | 1887.2865 | 2.66 | 0.13406 | 5569642.8215 | 569.0259
Existing Residential | Residential | Res Lighting | 1681624.5453 | 7749.121 | 56574.9768 | 956.763 | 0.21701 | 0.029724 | 4065150.6896 | 4747.1138 | 1381703.1015 | 6425.2003 | 45947.1178 | 796.6755 | 0.21504 | 0.030072 | 3391702.1414 | 3936.0796 | 1402792.5422 | 6496.8801 | 42498.3607 | 805.8817 | 0.21592 | 0.033008 | 3361527.4842 | 3979.9907
Existing Residential | Residential | Res Domestic Hot Water (DHW) | 477928.1544 | 2950.0761 | 28325.9572 | 477.9123 | 0.16201 | 0.016872 | 2502937.8163 | 1807.2175 | 559933.2892 | 3449.3768 | 34338.9012 | 558.799 | 0.16233 | 0.016306 | 3149240.26 | 2113.0892 | 357100.4268 | 2346.6603 | 23416.2425 | 380.159 | 0.15217 | 0.01525 | 2252936.0144 | 1437.5648
Existing Residential | Residential | Res Refrigeration | 18222.9033 | 23.4065 | 102.7037 | 3.2301 | 0.77854 | 0.17743 | 9243.7262 | 14.3388 | 18222.9033 | 23.4065 | 102.7037 | 3.2301 | 0.77854 | 0.17743 | 9851.4794 | 14.3388 | 18222.9033 | 23.4065 | 102.7037 | 3.2301 | 0.77854 | 0.17743 | 10548.951 | 14.3388
New Residential | Residential | Res Heating, Ventilation and Air-Conditioning | 2813629.7633 | 5496.5642 | 165791.2653 | 1555.5277 | 0.51189 | 0.016971 | 12764354.4664 | 3367.1968 | 2990989.1175 | 5679.783 | 171565.598 | 1607.3786 | 0.5266 | 0.017434 | 13596417.9853 | 3479.4367 | 3167784.1089 | 5863.0018 | 177323.2842 | 1659.2295 | 0.5403 | 0.017864 | 14500163.5782 | 3591.6766
Residential Efficient Product Rebates | Residential | Res Other | 682940.1592 | 2670.9237 | 28343.4896 | 311.1712 | 0.25569 | 0.024095 | 2273269.5265 | 1636.2086 | 707139.8697 | 2550.9789 | 27046.6527 | 300.8577 | 0.2772 | 0.026145 | 2278541.4927 | 1562.7304 | 824704.0515 | 2858.5766 | 30282.6328 | 337.6736 | 0.2885 | 0.027234 | 2680403.7044 | 1751.1649
Residential Efficient Product Rebates | Residential | Res Refrigeration | 1438690.4473 | 2441.5227 | 17881.62 | 337.8963 | 0.58926 | 0.080456 | 1560848.2176 | 1495.6775 | 1471378.9271 | 2511.9622 | 17242.011 | 347.5478 | 0.58575 | 0.085337 | 1587522.5971 | 1538.8288 | 1491167.2396 | 2488.1266 | 16802.2194 | 344.3533 | 0.59931 | 0.088748 | 1635561.0577 | 1524.2271
Residential Efficient Product Rebates | Residential | Res Heating, Ventilation and Air-Conditioning | 80392.0973 | 830.0784 | 8312.1109 | -329.7659 | 0.096849 | 0.0096717 | -17137.797 | 508.5063 | 74687.5142 | 770.8527 | 7719.5406 | -306.1744 | 0.096889 | 0.0096751 | 13233.7603 | 472.2246 | 82534.8431 | 852.2031 | 8533.6593 | -338.5554 | 0.096849 | 0.0096717 | 43312.5536 | 522.0599
Residential Efficient Product Rebates | Residential | Res Lighting | 1481620.9042 | 9848.4952 | 58444.867 | 1398.4946 | 0.15044 | 0.025351 | 4890748.7095 | 6033.191 | 1231922.3447 | 8012.8492 | 41513.2152 | 1138.9641 | 0.15374 | 0.029675 | 3598687.2407 | 4908.6737 | 919776.4043 | 5645.6554 | 25918.6305 | 807.3777 | 0.16292 | 0.035487 | 2324705.1304 | 3458.5301
Total |  |  | 38384489.3851 | 140193.7777 | 1967879.4633 | 38672.3646 | 0.2738 | 0.019506 | 195570807.9418 | 85882.7491 | 39332387.801 | 141348.4852 | 2014523.8631 | 40320.747 | 0.27827 | 0.019524 | 208708839.9264 | 86590.1232 | 39916144.6289 | 140188.5801 | 2013896.8261 | 41103.8976 | 0.28473 | 0.01982 | 218372326.8541 | 85879.565

## Synapse IR-12 b
|  |  | 2020 | [7 empty] | 2021 | [7 empty] | 2022
Program | Sector | Technology Type | Investment ($) | Incremental Annual Net Energy Savings at Generator (MWh) | Lifetime Net Energy Savings at Generator (MWh) | Incremental Annual Net Demand Savings at Generator (kW) | First Year Unit Cost ($/kWh) | Lifetime Unit Cost ($/kWh) | Lifetime Benefits (Total Avoided Costs Benefits) | Incremental First-Year Avoided CO2 Emissions (Tonnes) | Investment ($) | Incremental Annual Net Energy Savings at Generator (MWh) | Lifetime Net Energy Savings at Generator (MWh) | Incremental Annual Net Demand Savings at Generator (kW) | First Year Unit Cost ($/kWh) | Lifetime Unit Cost ($/kWh) | Lifetime Benefits (Total Avoided Costs Benefits) | Incremental First-Year Avoided CO2 Emissions (Tonnes) | Investment ($) | Incremental Annual Net Energy Savings at Generator (MWh) | Lifetime Net Energy Savings at Generator (MWh) | Incremental Annual Net Demand Savings at Generator (kW) | First Year Unit Cost ($/kWh) | Lifetime Unit Cost ($/kWh) | Lifetime Benefits (Total Avoided Costs Benefits) | Incremental First-Year Avoided CO2 Emissions (Tonnes)
BNI Efficient Product Rebates | BNI | BNI Cooking and Laundry | 81611 | 456.91 | 6113.53 | 76.45 | 0.17862 | 0.013349 | 455803 | 279.9032 | 117813 | 702.32 | 9798.96 | 117.94 | 0.16775 | 0.012023 | 741706 | 430.2414 | 198390 | 1184.05 | 15741.91 | 196.64 | 0.16755 | 0.012603 | 1061880 | 725.3494
BNI Efficient Product Rebates | BNI | BNI Lighting | 3724690 | 24607.47 | 352876.15 | 4008.66 | 0.15136 | 0.010555 | 29047654 | 15074.5433 | 3557779 | 24671.39 | 354912.92 | 4086.84 | 0.14421 | 0.010024 | 30319775 | 15113.7007 | 3504532 | 24056.76 | 347663.39 | 3991.48 | 0.14568 | 0.01008 | 31012484 | 14737.1782
BNI Efficient Product Rebates | BNI | BNI Process | 1429608 | 5408.65 | 81026.84 | 1540.83 | 0.26432 | 0.017644 | 7956302 | 3313.3406 | 1542862 | 5863.62 | 87701.04 | 1664.03 | 0.26312 | 0.017592 | 8919392 | 3592.0553 | 1653980 | 6266.55 | 93642.39 | 1774.87 | 0.26394 | 0.017663 | 9910477 | 3838.8904
BNI Efficient Product Rebates | BNI | BNI HVAC | 421935 | 1879.04 | 30131.76 | 666.62 | 0.22455 | 0.014003 | 3274525 | 1151.1005 | 531377 | 2244.1 | 37123.04 | 916.76 | 0.23679 | 0.014314 | 4382731 | 1374.7363 | 644432 | 2711.49 | 44985.64 | 1171.5 | 0.23767 | 0.014325 | 5626339 | 1661.0596
BNI Efficient Product Rebates | BNI | BNI Refrigeration | 660755 | 3694.82 | 46032.06 | 477.17 | 0.17883 | 0.014354 | 3678340 | 2263.4478 | 685783 | 3813.63 | 47629.35 | 502.93 | 0.17982 | 0.014398 | 3999185 | 2336.2308 | 711315 | 3934.55 | 49256.92 | 529.31 | 0.18079 | 0.014441 | 4338256 | 2410.3065
BNI Efficient Product Rebates | BNI | BNI Domestic Hot Water (DHW) | 55052 | 196.13 | 2269.01 | 49.86 | 0.28069 | 0.024263 | 225313 | 120.1493 | 68963 | 261.99 | 3245.65 | 67.79 | 0.26323 | 0.021248 | 331728 | 160.4952 | 83308 | 329.95 | 4253.58 | 86.31 | 0.25249 | 0.019585 | 450941 | 202.1275
Custom Incentives | BNI | BNI Other | 7500768 | 26969.6 | 400768.29 | 7471.26 | 0.27812 | 0.018716 | 38987506 | 16521.5848 | 7750794 | 27868.59 | 414127.23 | 7720.3 | 0.27812 | 0.018716 | 41770823 | 17072.3064 | 8000819 | 28767.58 | 427486.18 | 7969.34 | 0.27812 | 0.018716 | 44904578 | 17623.0279
Custom Incentives | BNI | BNI Energy Management | 521232 | 2696.96 | 7910.18 | 387.09 | 0.19327 | 0.065894 | 716736 | 1652.1585 | 521232 | 2696.96 | 7910.18 | 387.09 | 0.19327 | 0.065894 | 782834 | 1652.1585 | 521232 | 2696.96 | 7910.18 | 387.09 | 0.19327 | 0.065894 | 854721 | 1652.1585
Direct Installation | BNI | BNI HVAC | 358890 | 443.84 | 8331.66 | 496.83 | 0.8086 | 0.043075 | 1617861 | 271.8965 | 408474 | 463.93 | 8708.54 | 619.92 | 0.88046 | 0.046905 | 1951045 | 284.2037 | 462900 | 485.26 | 9108.96 | 743.42 | 0.95392 | 0.050818 | 2299661 | 297.2704
Direct Installation | BNI | BNI Lighting | 3209534 | 7601.68 | 100109.84 | 1229.02 | 0.42221 | 0.03206 | 8346480 | 4656.7914 | 3220296 | 7945.48 | 104633.79 | 1284.64 | 0.4053 | 0.030777 | 9070484 | 4867.4034 | 3297439 | 8310.87 | 109439.98 | 1343.71 | 0.39676 | 0.03013 | 9917355 | 5091.2414
Direct Installation | BNI | BNI Cooking and Laundry | 44869 | 82.15 | 1529.23 | 12 | 0.54618 | 0.029341 | 115699 | 50.3251 | 48733 | 85.87 | 1598.42 | 12.56 | 0.56752 | 0.030488 | 126123 | 52.604 | 51929 | 89.81 | 1671.91 | 13.13 | 0.57821 | 0.03106 | 137863 | 55.0176
Direct Installation | BNI | BNI Domestic Hot Water (DHW) | 107935 | 197.61 | 1976.11 | 48.5 | 0.5462 | 0.05462 | 200002 | 121.0559 | 117225 | 206.55 | 2065.5 | 50.7 | 0.56754 | 0.056754 | 217040 | 126.5326 | 124921 | 216.05 | 2160.47 | 53.03 | 0.5782 | 0.057821 | 236797 | 132.3523
Direct Installation | BNI | BNI Process | 18390 | 33.67 | 486.33 | 9.59 | 0.54618 | 0.037814 | 48067 | 20.6263 | 31755 | 55.96 | 819.72 | 15.98 | 0.56746 | 0.038739 | 83853 | 34.2811 | 46395 | 80.24 | 1183.12 | 22.95 | 0.5782 | 0.039214 | 125896 | 49.155
Direct Installation | BNI | BNI Refrigeration | 74981 | 138.73 | 1644.34 | 15.84 | 0.54048 | 0.045599 | 128448 | 84.986 | 129148 | 229.12 | 2728.07 | 26.16 | 0.56367 | 0.04734 | 223077 | 140.359 | 171528 | 298.3 | 3557.34 | 34.05 | 0.57502 | 0.048218 | 303715 | 182.7387
Existing Residential | Residential | Res Heating, Ventilation and Air-Conditioning | 4999062 | 18217.01 | 345835.22 | 11857.71 | 0.27442 | 0.014455 | 47596473 | 11159.7456 | 5303455 | 19024.99 | 362736.72 | 12077.29 | 0.27876 | 0.014621 | 50304609 | 11654.7144 | 4972840 | 18183.97 | 345330.43 | 11830.18 | 0.27347 | 0.0144 | 50014866 | 11139.5053
Existing Residential | Residential | Res Domestic Hot Water (DHW) | 52662 | 83.42 | 1489.19 | 14.89 | 0.63129 | 0.035363 | 116245 | 51.1031 | 59841 | 88.37 | 1504.41 | 17.34 | 0.67716 | 0.039777 | 125770 | 54.1355 | 62438 | 92.67 | 1582.06 | 18.47 | 0.67377 | 0.039466 | 138706 | 56.7697
Existing Residential | Residential | Res Other | 798907 | 2483 | 18667 | 133.99 | 0.32175 | 0.042798 | 1421162 | 1521.0865 | 768394 | 2309.47 | 17972.87 | 133.99 | 0.33271 | 0.042753 | 1455831 | 1414.782 | 773241 | 2337.04 | 18083.14 | 133.99 | 0.33086 | 0.04276 | 1549193 | 1431.6714
Existing Residential | Residential | Res Heating, Ventilation and Air-Conditioning | 1280535 | 619.23 | 12287.44 | 660.9 | 2.0679 | 0.10421 | 2241024 | 379.3405 | 1380535 | 619.23 | 12287.44 | 823.79 | 2.2294 | 0.11235 | 2655574 | 379.3405 | 1480534 | 619.23 | 12287.44 | 986.68 | 2.3909 | 0.12049 | 3085234 | 379.3405
Existing Residential | Residential | Res Lighting | 1502291 | 6922.71 | 50541.67 | 854.76 | 0.21701 | 0.029724 | 3631633 | 4240.8542 | 1234357 | 5739.98 | 41047.18 | 711.68 | 0.21505 | 0.030072 | 3030001 | 3516.3134 | 1253196 | 5804.05 | 37966.22 | 719.96 | 0.21592 | 0.033008 | 3003046 | 3555.5627
Existing Residential | Residential | Res Domestic Hot Water (DHW) | 425398 | 2634.13 | 25278.11 | 426.71 | 0.16149 | 0.016829 | 2233941 | 1613.6688 | 498660 | 3080.17 | 30649.83 | 498.97 | 0.16189 | 0.01627 | 2811237 | 1886.913 | 317457 | 2095.05 | 20892.01 | 339.38 | 0.15153 | 0.015195 | 2010423 | 1283.4282
Existing Residential | Residential | Res Refrigeration | 12148 | 15.61 | 68.47 | 2.15 | 0.77822 | 0.17742 | 6162 | 9.5627 | 12148 | 15.61 | 68.47 | 2.15 | 0.77822 | 0.17742 | 6568 | 9.5627 | 12148 | 15.61 | 68.47 | 2.15 | 0.77822 | 0.17742 | 7033 | 9.5627
New Residential | Residential | Res Heating, Ventilation and Air-Conditioning | 2513576 | 4910.39 | 148110.79 | 1389.63 | 0.51189 | 0.016971 | 11403127 | 3008.1063 | 2672021 | 5074.08 | 153269.34 | 1435.97 | 0.5266 | 0.017433 | 12146457 | 3108.3829 | 2829962 | 5237.76 | 158413.01 | 1482.28 | 0.5403 | 0.017864 | 12953824 | 3208.6533
Residential Efficient Product Rebates | Residential | Res Other | 610112 | 2386.08 | 25320.87 | 277.99 | 0.2557 | 0.024095 | 2030840 | 1461.7133 | 631730 | 2278.95 | 24162.33 | 268.77 | 0.2772 | 0.026145 | 2035551 | 1396.0854 | 736755 | 2553.74 | 27053.19 | 301.65 | 0.2885 | 0.027234 | 2394558 | 1564.4219
Residential Efficient Product Rebates | Residential | Res Refrigeration | 1285265 | 2181.15 | 15974.66 | 301.84 | 0.58926 | 0.080456 | 1394395 | 1336.1731 | 1314466 | 2244.08 | 15403.28 | 310.48 | 0.58575 | 0.085337 | 1418224 | 1374.7241 | 1332145 | 2222.8 | 15010.39 | 307.63 | 0.59931 | 0.088748 | 1461141 | 1361.6879
Residential Efficient Product Rebates | Residential | Res Heating, Ventilation and Air-Conditioning | 71819 | 741.55 | 7425.69 | -294.6 | 0.09685 | 0.0096717 | -15311 | 454.2737 | 66723 | 688.65 | 6896.31 | -273.52 | 0.09689 | 0.0096752 | 11822 | 421.8672 | 73733 | 761.32 | 7623.6 | -302.45 | 0.096849 | 0.0096717 | 38694 | 466.3849
Residential Efficient Product Rebates | Residential | Res Lighting | 1323617 | 8798.23 | 52212.13 | 1249.34 | 0.15044 | 0.025351 | 4369185 | 5389.7983 | 1100547 | 7158.32 | 37086.13 | 1017.5 | 0.15374 | 0.029675 | 3214913 | 4385.1889 | 821689 | 5043.59 | 23154.59 | 721.28 | 0.16292 | 0.035487 | 2076792 | 3089.7047
Total |  |  | 33085642 | 124399.77 | 1744416.57 | 33365.03 | 0.26596 | 0.018967 | 171227612 | 76207.3354 | 33775111 | 125431.41 | 1786086.72 | 34498.05 | 0.26927 | 0.01891 | 182136353 | 76839.3183 | 34139258 | 124395.25 | 1785526.52 | 34858.03 | 0.27444 | 0.01912 | 189914473 | 76204.5664

## Synapse IR-12 c
2018
Program | Sector | Investment ($) | Incremental Annual Net Energy Savings at Generator (MWh) | Lifetime Net Energy Savings at Generator (MWh) | Incremental Annual Net Demand Savings at Generator (kW) | First Year Unit Cost ($/kWh) | Lifetime Unit Cost ($/kWh) | Lifetime Benefits (Total Avoided Costs Benefits) | Incremental First-Year Avoided CO2 Emissions (Tonnes)
BNI Efficient Product Rebates | BNI | 9017249 | 75298 | 852117 | 11327 | 0.11975 | 0.010582 | 69985564.4172 | 46127.5767
Custom Incentives | BNI | 4227812 | 14674 | 164097 | 1441 | 0.28812 | 0.025764 | 16252308.1395 | 8989.2967
Direct Installation | BNI | 4385614 | 9589 | 118794 | 1441 | 0.45736 | 0.036918 | 8490260.4167 | 5874.2242
Existing Residential | Residential | 6404796 | 22728 | 298768 | 7105 | 0.2818 | 0.021437 | 29440688.3721 | 13923.1794
New Residential | Residential | 2394318 | 4515 | 135671 | 1278 | 0.5303 | 0.017648 | 9481500 | 2765.8903
Residential Efficient Product Rebates | Residential | 4241737 | 24587 | 209158 | 2950 | 0.17252 | 0.02028 | 14049714.2857 | 15062.0034
Total |  | 30671526 | 151393 | 1778605 | 25542 | 0.2026 | 0.017245 | 147700035.6312 | 92742.1707
totals may not sum due to rounding