## Definitions
Equipment Definitions
EFurn | Electric furnace and resistant room space heaters
HPHeat | Heat pump space heating
CAC | Central air conditioning
HPCool | Heat pump space cooling
RAC | Room air conditioners
EWHeat | Electric water heating
ECook | Electric cooking
Ref1 | Refrigerator
Ref2 | Second refrigerator
Frz | Freezer
Dish | Dishwasher
CWash | Electric clothes washer
EDry | Electric clothes dryer
TV | TV sets
Light | Lighting
Misc | Miscellaneous electric appliances
End Use Definitions
Heating | Space heating [kWh/Year]
Cooling | Space cooling [kWh/Year]
EWHeat | Electric water heating [kWh/Year]
NonHVAC | Other non heating/cooling end uses [kWh/Year]
Worksheet Definitions
Definitions | Definitions
UtilityData | Contains Residential Sales History; History and forecasts for economic and weather variables
AnnualIndices | Annual end-use indices reflecting efficiency and share trends
ShareUEC | Annual equipment indices reflecting efficiency and share trends
Shares | Annual equipment share history and forecast
Efficiencies | Annual equipment efficiency history and forecast
StructuralVars | Annual building structure variables reflecting square footage and shell efficiency index trends
EIAData | Equipment efficiency, shares forecasts from Energy Information Adminstration Annual Energy Outlook Forecast
MonthlyMults | Monthly multipliers to convert annual usage values to monthly values
Census Divisions
NENG | New England
MATL | Middle Atlantic
ENC | East North Central
WNC | West North Central
SATL | South Atlantic
ESC | East South Central
WSC | West South Central
MNT | Mountain
PAC | Pacific
Color Scheme
Blue Cells are Calculations
Red Cells are references to EIA Data
Black Cells are Historical Data
Black Cells with Yellow Background refer to User Input Data
Green cells are to be pasted over for an update (EIA or NRCan data)
Data
NRCAN | http://oee.nrcan.gc.ca/corporate/statistics/neud/dpa/trends_res_ns.cfm
EIA | From Itron

## AnnualIndices
Year | Heating | Cooling | EWHeat | NonHVAC | Total
1995 | 3547.8043 | 45.5053 | 1330.3826 | 4556.1777 | 9479.8699
1996 | 3528.6251 | 43.8183 | 1331.2844 | 4579.4012 | 9483.129
1997 | 3473.9928 | 47.4233 | 1310.2213 | 4583.2739 | 9414.9112
1998 | 3474.3648 | 53.1422 | 1307.2335 | 4618.716 | 9453.4566
1999 | 3482.1166 | 57.6775 | 1291.1616 | 4709.6152 | 9540.571
2000 | 3467.924 | 61.5935 | 1280.266 | 4763.8268 | 9573.6103
2001 | 3473.6634 | 53.5637 | 1269.0467 | 4884.4347 | 9680.7084
2002 | 3390.96 | 55.9097 | 1243.7009 | 4916.734 | 9607.3046
2003 | 3386.276 | 60.1087 | 1220.0582 | 4896.1066 | 9562.5495
2004 | 3424.3893 | 62.2746 | 1220.8104 | 4862.8716 | 9570.3459
2005 | 3416.2251 | 65.7856 | 1205.891 | 4859.8033 | 9547.705
2006 | 3428.463 | 69.5699 | 1202.8144 | 4810.2231 | 9511.0703
2007 | 3401.5427 | 76.8436 | 1194.378 | 4794.707 | 9467.4713
2008 | 3396.6489 | 76.4254 | 1181.8135 | 4772.8143 | 9427.7022
2009 | 3415.449 | 78.2737 | 1182.7173 | 4760.6986 | 9437.1386
2010 | 3481.4093 | 82.8816 | 1202.3564 | 4762.8253 | 9529.4725
2011 | 3496.2311 | 84.187 | 1223.614 | 4773.2075 | 9577.2396
2012 | 3490.3368 | 91.1954 | 1245.1955 | 4778.0143 | 9604.7419
2013 | 3607.1416 | 109.1656 | 1266.4535 | 4774.2056 | 9756.9663
2014 | 3646.1546 | 122.5832 | 1287.616 | 4764.1027 | 9820.4565
2015 | 3674.7119 | 142.8356 | 1302.9123 | 4743.0149 | 9863.4746
2016 | 3722.4526 | 163.2552 | 1323.04 | 4704.4934 | 9913.2412
2017 | 3788.6786 | 182.7541 | 1343.1034 | 4620.947 | 9935.4832
2018 | 3821.6634 | 199.7776 | 1374.4844 | 4541.8415 | 9937.7669
2019 | 3877.4235 | 217.2113 | 1405.7653 | 4455.5488 | 9955.9489
2020 | 3888.8879 | 227.3 | 1427.3358 | 4373.9655 | 9917.4892
2021 | 3937.7659 | 238.8961 | 1465.9769 | 4295.0718 | 9937.7107
2022 | 3950.4913 | 252.4262 | 1500.779 | 4211.4087 | 9915.1052
2023 | 3962.3179 | 265.0436 | 1535.7544 | 4129.3274 | 9892.4432
2024 | 4030.8383 | 277.9981 | 1577.2134 | 4048.8588 | 9934.9087
2025 | 4097.7125 | 290.8786 | 1615.0441 | 3969.7067 | 9973.342
2026 | 4146.1094 | 303.4375 | 1647.4294 | 3947.2613 | 10044.2376
2027 | 4195.0962 | 315.7219 | 1679.1994 | 3924.0551 | 10114.0725
2028 | 4248.9614 | 327.4908 | 1709.6515 | 3903.3427 | 10189.4464
2029 | 4291.8858 | 338.792 | 1737.9779 | 3882.523 | 10251.1787
2030 | 4334.1278 | 349.5117 | 1752.6941 | 3867.9654 | 10304.2991
2031 | 4375.074 | 359.9501 | 1767.6101 | 3853.5749 | 10356.2091
2032 | 4415.2751 | 369.9166 | 1782.2016 | 3839.4939 | 10406.8872
2033 | 4449.3906 | 379.3542 | 1796.7073 | 3825.3375 | 10450.7896

## Intensities
Year | EFurn | HPHeat | GHPHeat | SecHt | CAC | HPCool | GHPCool | RAC | EWHeat | ECook | Ref1 | Ref2 | Frz | Dish | CWash | EDry | TV | FurnFan | Light | Misc | EV | PV | Cooling | Other | Efurn | Ref/Frez | Other With PV EV | EV (GWh) | EV/Cust (kWh) | PV | PV/Cust
1995 | 2974.9185 | 138.6041 | 0 | 335.3507 | 22.7443 | 15.3446 | 0 | 7.4165 | 1330.3826 | 551.1041 | 642.3171 | 66.7233 | 404.8136 | 29.9906 | 53.3194 | 685.3863 | 377.8409 | 98.931 | 1014.772 | 729.9104 | 0 | 0 | 45.5053 | 2427.5517 | 3409.2002 | 1113.854
1996 | 2957.1049 | 134.7238 | 0 | 337.9759 | 22.6425 | 14.8778 | 0 | 6.298 | 1331.2844 | 550.7011 | 631.6196 | 86.0042 | 370.2943 | 31.5843 | 53.5808 | 701.2275 | 388.3229 | 98.8205 | 1021.0147 | 745.0517 | 0 | 0 | 43.8183 | 2470.4683 | 3393.9013 | 1087.9182
1997 | 2905.3077 | 129.3603 | 0 | 340.6085 | 22.5524 | 14.2903 | 0 | 10.5805 | 1310.2213 | 550.2977 | 621.1004 | 82.6486 | 362.6724 | 33.178 | 53.8384 | 703.6603 | 392.3552 | 98.7163 | 1024.7822 | 758.7407 | 0 | 0 | 47.4233 | 2492.0703 | 3344.6325 | 1066.4213
1998 | 2888.4724 | 143.6666 | 0 | 343.5277 | 22.4906 | 15.9259 | 0 | 14.7256 | 1307.2335 | 549.8716 | 610.7563 | 79.7251 | 348.9065 | 34.326 | 54.0056 | 710.8635 | 412.9006 | 98.6982 | 1019.9301 | 797.4309 | 0 | 0 | 53.1422 | 2559.3982 | 3330.6982 | 1039.3878
1999 | 2888.8163 | 148.7189 | 0 | 346.0205 | 22.4095 | 16.557 | 0 | 18.711 | 1291.1616 | 549.4452 | 600.5844 | 77.2982 | 336.8638 | 35.5217 | 54.3329 | 725.1094 | 438.1318 | 98.5609 | 1056.7728 | 835.555 | 0 | 0 | 57.6775 | 2638.096 | 3333.3977 | 1014.7464
2000 | 2872.5935 | 151.7401 | 0 | 345.9004 | 22.169 | 16.9721 | 0 | 22.4523 | 1280.266 | 549.0186 | 590.582 | 74.174 | 322.5128 | 36.3849 | 54.2626 | 730.3177 | 461.8091 | 97.69 | 1070.4836 | 874.2814 | 0 | 0 | 61.5935 | 2706.0743 | 3316.1839 | 987.2689
2001 | 2875.6674 | 155.1815 | 0 | 345.9354 | 21.2163 | 16.8606 | 0 | 15.4868 | 1269.0467 | 548.5917 | 580.7462 | 71.5373 | 311.1813 | 37.494 | 54.6563 | 739.5183 | 482.2085 | 96.8791 | 1140.6826 | 917.8184 | 0 | 0 | 53.5637 | 2780.2872 | 3318.4818 | 963.4648
2002 | 2789.9375 | 159.6382 | 0 | 344.78 | 21.1256 | 17.223 | 0 | 17.5611 | 1243.7009 | 546.8672 | 571.0742 | 69.1651 | 300.6557 | 38.6502 | 54.0696 | 739.5872 | 493.9726 | 96.6043 | 1164.2776 | 938.4148 | 0 | 0 | 55.9097 | 2811.5615 | 3231.3218 | 940.895
2003 | 2779.1275 | 165.2576 | 0 | 345.2122 | 21.1144 | 17.7157 | 0 | 21.2787 | 1220.0582 | 545.1474 | 561.5633 | 66.9524 | 290.8374 | 39.7799 | 53.4846 | 740.786 | 505.8211 | 96.6786 | 1132.2611 | 959.4735 | 0 | 0 | 60.1087 | 2844.4924 | 3221.0183 | 919.3531
2004 | 2811.9382 | 170.2909 | 0 | 345.4094 | 19.6342 | 17.873 | 0 | 24.7674 | 1220.8104 | 543.4325 | 552.2107 | 64.8501 | 272.0599 | 41.0129 | 52.9014 | 741.0187 | 517.48 | 96.7509 | 1096.9007 | 981.0047 | 0 | 0 | 62.2746 | 2876.8502 | 3254.0985 | 889.1207
2005 | 2795.5124 | 175.8279 | 0 | 348.0709 | 20.3589 | 18.6514 | 0 | 26.7754 | 1205.891 | 541.7224 | 543.014 | 62.7851 | 262.8763 | 42.1099 | 52.0622 | 741.0237 | 530.0584 | 96.814 | 1081.1323 | 1003.0191 | 0 | 0 | 65.7856 | 2909.9957 | 3240.3973 | 868.6753 | 2909.9957
2006 | 2807.3844 | 178.9622 | 0 | 346.7152 | 20.4676 | 18.8547 | 0 | 30.2476 | 1202.8144 | 539.3669 | 533.9704 | 61.1584 | 258.6538 | 43.0724 | 51.4913 | 741.1479 | 533.7477 | 95.4012 | 1046.5544 | 1001.06 | 0 | 0 | 69.5699 | 2909.8862 | 3249.5007 | 853.7825 | 2909.8862
2007 | 2781.7902 | 181.3262 | 0 | 344.5218 | 20.3841 | 19.0067 | 0 | 37.4528 | 1194.378 | 537.5455 | 525.0774 | 60.0949 | 255.0491 | 44.0097 | 50.9017 | 742.6482 | 537.4118 | 93.9045 | 1042.8713 | 999.0973 | 0 | 0 | 76.8436 | 2911.6142 | 3220.2165 | 840.2215 | 2911.6142
2008 | 2770.2473 | 184.1036 | 0 | 349.7802 | 20.3796 | 19.3231 | 0 | 36.7227 | 1181.8135 | 537.7364 | 516.3325 | 59.0418 | 251.9652 | 44.9226 | 50.2935 | 743.8556 | 541.0506 | 92.5178 | 1030.485 | 997.131 | 0 | 0 | 76.4254 | 2914.9897 | 3212.5453 | 827.3395 | 2914.9897
2009 | 2789.7997 | 181.5929 | 0 | 353.3461 | 20.798 | 19.3841 | 0 | 38.0916 | 1182.7173 | 535.7443 | 507.7333 | 58.0613 | 228.5725 | 64.8075 | 62.3437 | 744.9568 | 544.6643 | 90.7103 | 1018.2459 | 995.5691 | 0 | 0 | 78.2737 | 2948.0857 | 3233.8561 | 794.367 | 2948.0857
2010 | 2843.4553 | 188.5433 | 0 | 360.5256 | 20.6804 | 19.9177 | 0 | 42.2836 | 1202.3564 | 535.2065 | 499.2772 | 57.2121 | 226.8162 | 62.7871 | 60.1117 | 744.1898 | 544.965 | 88.8851 | 1006.1521 | 1026.1075 | 0 | 0 | 82.8816 | 2973.3676 | 3292.866 | 783.3055 | 2973.3676
2011 | 2848.0421 | 192.607 | 0 | 368.3611 | 20.5303 | 20.2281 | 0 | 43.4287 | 1223.614 | 534.5713 | 490.962 | 56.2835 | 224.8756 | 60.9396 | 57.9397 | 744.1333 | 554.2348 | 87.221 | 994.202 | 1055.0656 | 0 | 0 | 84.187 | 3006.8843 | 3303.6241 | 772.1212 | 3006.8843
2012 | 2793.6766 | 234.9598 | 0 | 376.1998 | 20.6245 | 24.3389 | 0 | 46.232 | 1245.1955 | 533.883 | 482.6377 | 55.3702 | 222.7394 | 59.0673 | 55.6732 | 744.3503 | 559.4061 | 85.5006 | 982.3938 | 1082.4935 | 0 | 0 | 91.1954 | 3034.8734 | 3255.377 | 760.7472 | 3034.8734
2013 | 2760.4599 | 375.1942 | 0 | 387.0503 | 20.8965 | 39.2373 | 0 | 49.0318 | 1266.4535 | 533.195 | 473.9636 | 54.4022 | 220.4801 | 57.2786 | 53.3587 | 744.6327 | 557.7287 | 84.4372 | 970.7258 | 1108.4402 | 0 | 0 | 109.1656 | 3054.6339 | 3231.9474 | 748.8459 | 3054.6339
2014 | 2687.0454 | 484.6291 | 0 | 392.3262 | 20.8255 | 51.8053 | 0 | 49.9523 | 1287.616 | 532.4356 | 462.6807 | 53.1153 | 215.5417 | 55.7783 | 51.5473 | 744.803 | 556.0513 | 82.1538 | 959.1964 | 1132.9532 | 0 | 0 | 122.5832 | 3073.5686 | 3161.5255 | 731.3377 | 3073.5686
2015 | 2623.8896 | 571.6112 | 0 | 398.9897 | 20.7824 | 70.2786 | 0 | 51.7746 | 1302.9123 | 531.8932 | 452.2266 | 51.9175 | 211.8897 | 54.1846 | 49.3314 | 743.8148 | 554.3739 | 80.2214 | 947.804 | 1145.5792 | 0 | 0 | 142.8356 | 3079.177 | 3103.1007 | 716.0338 | 3079.177
2016 | 2569.5969 | 662.1316 | 0 | 412.9523 | 21.1598 | 88.3364 | 0 | 53.759 | 1323.04 | 531.3419 | 446.0696 | 51.4282 | 209.7118 | 53.945 | 48.8214 | 745.9503 | 534.8922 | 77.7719 | 894.0602 | 1188.2727 | 0 | 0 | 163.2552 | 3103.2236 | 3060.321 | 707.2096 | 3103.2236
2017 | 2525.4698 | 758.7795 | 0 | 428.7216 | 22.0711 | 106.1498 | 0 | 54.5332 | 1343.1034 | 530.7906 | 439.9964 | 50.9846 | 207.6651 | 53.7103 | 48.3141 | 749.6137 | 512.2216 | 75.7078 | 839.9702 | 1187.6803 | 0 | 0 | 182.7541 | 3082.3306 | 3029.8991 | 698.6462 | 3082.3306
2018 | 2460.6876 | 846.82 | 0 | 441.0684 | 22.7498 | 122.2318 | 0 | 54.7959 | 1374.4844 | 530.2634 | 433.7645 | 50.5114 | 205.5768 | 53.4697 | 47.5596 | 753.2187 | 489.001 | 73.0874 | 791.3883 | 1187.088 | 0 | 0 | 199.7776 | 3060.6005 | 2974.8434 | 689.8527 | 3060.6005
2019 | 2397.0131 | 932.4711 | 0 | 477.3524 | 23.4434 | 137.6292 | 0 | 56.1387 | 1405.7653 | 529.7355 | 427.4355 | 50.01 | 203.4701 | 53.2307 | 47.6263 | 756.7549 | 466.9539 | 70.5869 | 733.8364 | 1186.4957 | 0 | 0 | 217.2113 | 3040.7969 | 2944.9524 | 680.9155 | 3040.7969
2020 | 2310.446 | 1021.876 | 0 | 483.8946 | 24.1579 | 146.6973 | 0 | 56.4448 | 1427.3358 | 531.2286 | 420.99 | 49.5336 | 201.4149 | 53.0003 | 47.6976 | 757.5423 | 450.3705 | 72.6713 | 676.2844 | 1185.9034 | 0 | 0 | 227.3 | 3025.7426 | 2867.0119 | 671.9385 | 2984.4596 |  |  | -19.6934 | -41.283
2021 | 2251.4076 | 1128.9992 | 0 | 486.3327 | 24.8894 | 157.2795 | 0 | 56.7272 | 1465.9769 | 529.7319 | 414.5593 | 49.0618 | 199.3631 | 52.793 | 47.8447 | 758.4544 | 439.2202 | 71.0264 | 618.7324 | 1185.311 | 0 | 0 | 238.8961 | 3013.3552 | 2808.7667 | 662.9841 | 2946.8327 | 2 | 4.1428 | -34.1152 | -70.6653
2022 | 2120.9641 | 1260.9564 | 0 | 499.1659 | 25.6105 | 169.9293 | 0 | 56.8864 | 1500.779 | 529.6907 | 408.0776 | 48.5496 | 197.3934 | 52.5631 | 47.9447 | 759.1513 | 422.1391 | 69.4049 | 561.1805 | 1184.7187 | 0 | 0 | 252.4262 | 2996.2076 | 2689.5349 | 654.0206 | 2899.9468 | 5.2405 | 10.7244 | -52.2788 | -106.9853
2023 | 1998.8669 | 1383.9724 | 0 | 511.6062 | 25.9772 | 181.9831 | 0 | 57.0833 | 1535.7544 | 529.6486 | 401.5869 | 48.0156 | 195.3746 | 52.3246 | 48.0742 | 759.6773 | 406.8706 | 67.8724 | 503.6285 | 1184.1264 | 0 | 0 | 265.0436 | 2980.7218 | 2578.3454 | 644.9771 | 2857.2424 | 11.6539 | 23.5513 | -72.7553 | -147.0306
2024 | 1934.6322 | 1511.0118 | 0 | 518.7873 | 26.5266 | 194.2108 | 0 | 57.2607 | 1577.2134 | 529.6141 | 395.6221 | 47.5458 | 193.3286 | 52.075 | 48.2325 | 760.1323 | 392.6978 | 66.4071 | 446.0765 | 1183.5341 | 0 | 0 | 277.9981 | 2966.2857 | 2519.8266 | 636.4966 | 2826.477 | 26.3105 | 52.5566 | -96.3005 | -192.3652
2025 | 1859.9921 | 1639.4519 | 0 | 532.555 | 27.0777 | 206.3109 | 0 | 57.49 | 1615.0441 | 529.5809 | 389.9595 | 47.1014 | 191.2639 | 51.817 | 48.3912 | 760.5023 | 379.6243 | 65.7135 | 388.5246 | 1182.9418 | 0 | 0 | 290.8786 | 2952.8573 | 2458.2606 | 628.3248 | 2812.1417 | 52.1461 | 103.016 | -123.3755 | -243.7317
2026 | 1762.9854 | 1769.6977 | 0 | 548.4944 | 27.627 | 218.0623 | 0 | 57.7482 | 1647.4294 | 529.5491 | 384.6093 | 46.6768 | 189.1608 | 51.5452 | 48.5837 | 760.7622 | 367.141 | 64.9318 | 383.4968 | 1185.7364 | 0 | 0 | 303.4375 | 2943.3176 | 2376.4117 | 620.4469 | 2831.7837 | 97.4704 | 190.5761 | -154.5145 | -302.1099
2027 | 1667.1877 | 1899.2874 | 0 | 564.463 | 28.1721 | 229.5161 | 0 | 58.0337 | 1679.1994 | 529.5139 | 379.5442 | 46.2689 | 187.0492 | 51.255 | 48.7814 | 760.8893 | 354.7765 | 64.1581 | 379.5992 | 1186.3775 | 0 | 0 | 315.7219 | 2931.5935 | 2295.8088 | 612.8623 | 2878.4437 | 162.882 | 315.4613 | -190.3249 | -368.6112
2028 | 1580.2169 | 2026.0464 | 0 | 579.2905 | 28.7127 | 240.4379 | 0 | 58.3402 | 1709.6515 | 529.4739 | 374.7469 | 45.8795 | 185.0801 | 51.0589 | 48.9845 | 761.2118 | 343.0055 | 63.4075 | 376.7524 | 1187.1493 | 0 | 0 | 327.4908 | 2920.8839 | 2222.915 | 605.7065 | 2966.4914 | 255.2609 | 490.1298 | -231.5084 | -444.5222
2029 | 1495.8267 | 2139.6436 | 0 | 593.7401 | 29.2479 | 250.8666 | 0 | 58.6775 | 1737.9779 | 529.423 | 370.2104 | 45.5128 | 183.186 | 50.932 | 49.2058 | 761.6909 | 331.5423 | 62.6754 | 373.9169 | 1186.903 | 0 | 0 | 338.792 | 2909.697 | 2152.2421 | 598.9092 | 3105.5054 | 381.6515 | 727.0926 | -278.8715 | -531.2842
2030 | 1414.3879 | 2249.8292 | 0 | 607.9651 | 29.7836 | 260.8571 | 0 | 58.871 | 1752.6941 | 529.3605 | 366.0145 | 45.1778 | 181.3856 | 50.8739 | 49.4876 | 762.3148 | 322.2968 | 61.9456 | 368.8911 | 1192.1629 | 0 | 0 | 349.5117 | 2906.4965 | 2084.2986 | 592.5778 | 3252.8178 | 516.4208 | 976.8548 | -333.3357 | -630.5334
2031 | 1335.3517 | 2356.852 | 0 | 621.7613 | 30.3165 | 270.4047 | 0 | 59.2289 | 1767.6101 | 529.2839 | 362.1796 | 44.8755 | 179.6649 | 50.8786 | 49.7318 | 763.0703 | 313.1619 | 61.1091 | 364.2835 | 1196.4448 | 0 | 0 | 359.9501 | 2902.5714 | 2018.222 | 586.72 | 3414.0549 | 665.2833 | 1250.2967 | -393.1227 | -738.8132
2032 | 1260.7404 | 2459.2916 | 0 | 635.045 | 30.852 | 279.4125 | 0 | 59.6521 | 1782.2016 | 529.1933 | 358.6904 | 44.6083 | 178.0177 | 50.9496 | 49.9798 | 763.9571 | 304.2404 | 60.1981 | 359.9472 | 1199.9101 | 0 | 0 | 369.9166 | 2898.2304 | 1955.9835 | 581.3164 | 3589.7313 | 829.0203 | 1548.8216 | -458.8884 | -857.3207
2033 | 1190.0512 | 2552.4057 | 0 | 647.7497 | 31.3873 | 287.9061 | 0 | 60.0608 | 1796.7073 | 529.1117 | 355.5572 | 44.378 | 176.4623 | 51.0965 | 50.2185 | 764.9836 | 295.6247 | 59.184 | 355.7456 | 1202.1594 | 0 | 0 | 379.3542 | 2893.1944 | 1896.9849 | 576.3975 | 3780.1133 | 1008.532 | 1874.049 | -531.2307 | -987.1301

## Shares
Year | EFurn | HPHeat | GHPHeat | TotalHt | SecHt | CAC | HPCool | GHPCool | RAC | EWHeat | EWHeat2 | ECook | Ref1 | Ref2 | Frz | Dish | CWash | EDry | TV | FurnFan | Light | Misc |  | EFurn | HPHeat | GHPHeat | SecHt | CAC | HPCool | GHPCool | RAC | EWHeat | ECook | Ref1 | Ref2 | Frz | Dish | CWash | EDry | TV | FurnFan | Light | Misc
1995 | 24.45% | 2.698% | 0% | 27.14% | 20.69% | 2.224% | 2.698% | 0% | 2.271% | 55.1% | 55.1% | 91.26% | 100% | 9.6% | 63.55% | 33.66% | 76.54% | 73.52% | 100% | 29.46% | 100% | 100% | New England | 8.368% | 0% | 0.001896% | 21.05% | 10.18% | 0% | 0.001896% | 100.1% | 26.78% | 70.27% | 100% | 33.35% | 29.39% | 48.67% | 71.43% | 51.65% | 100% | 87.35% | 100% | 100%
1996 | 24.37% | 2.673% | 0% | 27.04% | 20.91% | 2.24% | 2.673% | 0% | 1.96% | 55.48% | 55.48% | 91.16% | 100% | 12.91% | 60.37% | 35.61% | 77.3% | 75.75% | 100% | 29.43% | 100% | 100% | Saturations | 8.309% | 0% | 0.002023% | 21.27% | 10.61% | 0% | 0.002023% | 99.88% | 26.69% | 70.42% | 100% | 33.31% | 29.34% | 49.41% | 71.58% | 52.18% | 100% | 87.25% | 100% | 100%
1997 | 24% | 2.611% | 0% | 26.61% | 21.13% | 2.257% | 2.611% | 0% | 3.332% | 54.83% | 54.83% | 91.07% | 100% | 12.89% | 60.27% | 37.55% | 78.06% | 76.51% | 100% | 29.4% | 100% | 100% |  | 8.25% | 0% | 0.002149% | 21.49% | 11.03% | 0% | 0.002149% | 99.71% | 26.59% | 69.9% | 100% | 33.28% | 29.29% | 50.15% | 71.72% | 52.7% | 100% | 87.15% | 100% | 100%
1998 | 23.9% | 2.942% | 0% | 26.84% | 21.34% | 2.273% | 2.942% | 0% | 4.664% | 54.82% | 54.82% | 90.98% | 100% | 12.88% | 60.16% | 39.5% | 78.82% | 77.18% | 100% | 29.36% | 100% | 100% |  | 8.133% | 0% | 0.002276% | 21.71% | 12.25% | 0% | 0.002276% | 99.53% | 26.42% | 69.95% | 100% | 33.24% | 29.24% | 50.37% | 71.87% | 53.17% | 100% | 87.06% | 100% | 100%
1999 | 23.97% | 3.088% | 0% | 27.06% | 21.56% | 2.289% | 3.088% | 0% | 5.958% | 54.24% | 54.24% | 90.88% | 100% | 12.87% | 60.06% | 41.45% | 79.58% | 78.4% | 100% | 29.33% | 100% | 100% |  | 8.047% | 0% | 0.002402% | 21.93% | 13.49% | 0% | 0.002402% | 99.36% | 26.32% | 70.02% | 100% | 33.21% | 29.19% | 50.58% | 72.03% | 54.01% | 100% | 86.96% | 100% | 100%
2000 | 24.09% | 3.215% | 0% | 27.3% | 21.78% | 2.306% | 3.215% | 0% | 7.233% | 53.86% | 53.86% | 90.79% | 100% | 12.85% | 59.95% | 43.4% | 80.34% | 79.57% | 100% | 29.3% | 100% | 100% |  | 7.996% | 0% | 0.002529% | 22.16% | 14.64% | 0% | 0.002529% | 99.18% | 26.29% | 70.12% | 100% | 33.17% | 29.14% | 50.8% | 72.17% | 54.81% | 100% | 86.86% | 100% | 100%
2001 | 24.35% | 3.347% | 0% | 27.7% | 21.99% | 2.322% | 3.347% | 0% | 5.239% | 53.45% | 53.45% | 90.69% | 100% | 12.84% | 59.85% | 45.35% | 81.1% | 80.72% | 100% | 29.27% | 100% | 100% |  | 7.896% | 0% | 0.002655% | 22.38% | 15.82% | 0% | 0.002655% | 99.01% | 26.22% | 70.2% | 100% | 33.14% | 29.09% | 51.03% | 72.32% | 55.6% | 100% | 86.77% | 100% | 100%
2002 | 23.73% | 3.482% | 0% | 27.21% | 22.02% | 2.339% | 3.482% | 0% | 6.001% | 52.6% | 52.6% | 90.6% | 100% | 12.82% | 59.74% | 47.3% | 81.86% | 80.98% | 100% | 29.23% | 100% | 100% |  | 7.835% | 0.002874% | 0.002782% | 22.4% | 16.42% | 0.002874% | 0.002782% | 98.83% | 26.4% | 70.52% | 100% | 33.1% | 29.04% | 51.35% | 72.38% | 55.78% | 100% | 86.67% | 100% | 100%
2003 | 23.65% | 3.632% | 0% | 27.28% | 22.06% | 2.355% | 3.632% | 0% | 7.286% | 51.82% | 51.82% | 90.51% | 100% | 12.81% | 59.64% | 49.25% | 82.62% | 81.41% | 100% | 29.2% | 100% | 100% |  | 7.774% | 0.005749% | 0.002908% | 22.44% | 17.11% | 0.005749% | 0.002908% | 98.66% | 26.6% | 70.84% | 100% | 33.07% | 28.98% | 51.63% | 72.38% | 56.08% | 100% | 86.58% | 100% | 100%
2004 | 23.95% | 3.771% | 0% | 27.72% | 22.09% | 2.207% | 3.771% | 0% | 8.557% | 52.07% | 52.07% | 90.41% | 100% | 12.8% | 59.53% | 51.2% | 83.38% | 81.85% | 100% | 29.17% | 100% | 100% |  | 7.714% | 0.008623% | 0.003034% | 22.47% | 17.75% | 0.008623% | 0.003034% | 98.48% | 26.88% | 71.16% | 100% | 33.03% | 28.93% | 51.89% | 72.38% | 56.38% | 100% | 86.48% | 100% | 100%
2005 | 23.83% | 3.924% | 0% | 27.75% | 22.28% | 2.305% | 3.924% | 0% | 9.284% | 51.64% | 51.64% | 90.32% | 100% | 12.78% | 59.43% | 53.15% | 84.14% | 82.4% | 100% | 29.14% | 100% | 100% |  | 7.654% | 0.0115% | 0.003161% | 22.66% | 18.54% | 0.0115% | 0.003161% | 98.31% | 27.2% | 71.48% | 100% | 33% | 28.88% | 52.3% | 72.51% | 56.76% | 100% | 86.38% | 100% | 100%
2006 | 24.02% | 4.072% | 0% | 28.09% | 22.27% | 2.358% | 4.072% | 0% | 10.6% | 51.67% | 51.67% | 90.22% | 100% | 12.68% | 59.24% | 55.1% | 84.9% | 82.61% | 100% | 29.01% | 100% | 100% |  | 7.578% | 0.02137% | 0.007595% | 22.66% | 18.97% | 0.02137% | 0.007595% | 97.74% | 28.01% | 71.38% | 100% | 32.74% | 28.79% | 52.6% | 72.46% | 56.91% | 100% | 86.01% | 100% | 100%
2007 | 23.95% | 4.203% | 0% | 28.16% | 22.27% | 2.397% | 4.203% | 0% | 13.3% | 51.47% | 51.47% | 90.13% | 100% | 12.69% | 59.18% | 57.05% | 85.66% | 82.98% | 100% | 28.93% | 100% | 100% |  | 7.543% | 0.03543% | 0.00916% | 22.66% | 19.28% | 0.03543% | 0.00916% | 97.51% | 29.01% | 71.39% | 100% | 32.76% | 28.76% | 53% | 72.48% | 57.16% | 100% | 85.76% | 100% | 100%
2008 | 23.98% | 4.331% | 0% | 28.31% | 22.73% | 2.43% | 4.331% | 0% | 13.15% | 51.08% | 51.08% | 90.04% | 100% | 12.7% | 59.13% | 59% | 86.42% | 83.33% | 100% | 28.84% | 100% | 100% |  | 7.516% | 0.04982% | 0.01648% | 22.66% | 19.54% | 0.04982% | 0.01648% | 97.31% | 30.07% | 71.41% | 100% | 32.78% | 28.74% | 53.38% | 72.49% | 57.4% | 100% | 85.49% | 100% | 100%
2009 | 24.38% | 4.446% | 0% | 28.83% | 23.19% | 2.454% | 4.446% | 0% | 13.9% | 51.23% | 52.07% | 89.94% | 100% | 12.71% | 59.08% | 60.95% | 87.18% | 83.63% | 100% | 28.74% | 100% | 100% |  | 7.505% | 0.0644% | 0.02586% | 22.65% | 19.74% | 0.0644% | 0.02586% | 97.16% | 31.19% | 71.41% | 100% | 32.8% | 28.71% | 53.73% | 72.49% | 57.61% | 100% | 85.21% | 100% | 100%
2010 | 24.83% | 4.625% | 0% | 29.46% | 23.64% | 2.471% | 4.625% | 0% | 15.38% | 51.02% | 53.06% | 89.85% | 100% | 12.73% | 59.14% | 61.23% | 87.29% | 83.72% | 100% | 28.66% | 100% | 100% |  | 7.469% | 0.2988% | 0.04743% | 22.65% | 19.88% | 0.2988% | 0.04743% | 97% | 31.97% | 71.4% | 100% | 32.86% | 28.74% | 53.98% | 72.58% | 57.67% | 100% | 84.96% | 100% | 100%
2011 | 24.81% | 4.726% | 0% | 29.54% | 24.1% | 2.49% | 4.726% | 0% | 15.78% | 50.62% | 54.06% | 89.75% | 100% | 12.74% | 59.14% | 61.63% | 87.37% | 83.9% | 100% | 28.57% | 100% | 100% |  | 7.431% | 0.4584% | 0.06241% | 22.66% | 20.03% | 0.4584% | 0.06241% | 96.81% | 32.92% | 71.4% | 100% | 32.88% | 28.74% | 54.33% | 72.64% | 57.79% | 100% | 84.7% | 100% | 100%
2012 | 24.3% | 5.814% | 0% | 30.12% | 24.57% | 2.512% | 5.814% | 0% | 16.83% | 50.49% | 55.05% | 89.66% | 100% | 12.75% | 59.15% | 62.05% | 87.47% | 84.1% | 100% | 28.49% | 100% | 100% |  | 7.382% | 0.6167% | 0.07625% | 22.66% | 20.21% | 0.6167% | 0.07625% | 96.59% | 33.89% | 71.37% | 100% | 32.9% | 28.75% | 54.7% | 72.73% | 57.93% | 100% | 84.47% | 100% | 100%
2013 | 23.79% | 9.54% | 0% | 33.33% | 25.05% | 2.537% | 9.54% | 0% | 17.75% | 50.07% | 56.04% | 89.56% | 100% | 12.75% | 59.14% | 62.48% | 87.58% | 84.31% | 100% | 28.41% | 100% | 100% |  | 7.329% | 0.791% | 0.09009% | 22.66% | 20.41% | 0.791% | 0.09009% | 96.33% | 34.82% | 71.32% | 100% | 32.92% | 28.74% | 55.08% | 72.82% | 58.08% | 100% | 84.24% | 100% | 100%
2014 | 23.28% | 12.76% | 0% | 36.04% | 25.52% | 2.563% | 12.76% | 0% | 18.37% | 49.93% | 57.03% | 89.47% | 100% | 12.76% | 59.12% | 62.9% | 87.7% | 84.51% | 100% | 28.34% | 100% | 100% |  | 7.268% | 0.9608% | 0.1045% | 22.67% | 20.62% | 0.9608% | 0.1045% | 96.03% | 35.69% | 71.26% | 100% | 32.92% | 28.73% | 55.45% | 72.92% | 58.21% | 100% | 84.01% | 100% | 100%
2015 | 22.77% | 15.5% | 0% | 38.28% | 26% | 2.59% | 17.4% | 0% | 19.24% | 49.84% | 58.02% | 89.38% | 100% | 12.76% | 59.09% | 63.34% | 87.82% | 84.68% | 100% | 28.27% | 100% | 100% |  | 7.202% | 1.173% | 0.2234% | 22.67% | 20.83% | 1.173% | 0.2234% | 95.71% | 36.07% | 71.21% | 100% | 32.92% | 28.72% | 55.84% | 73.02% | 58.33% | 100% | 83.81% | 100% | 100%
2016 | 22.26% | 18.25% | 0% | 40.52% | 26.86% | 2.652% | 22.05% | 0% | 19.99% | 49.69% | 59.01% | 89.28% | 100% | 12.81% | 59.05% | 63.74% | 88.12% | 85.13% | 100% | 28.2% | 100% | 100% |  | 7.138% | 1.386% | 0.3062% | 22.63% | 21.34% | 1.386% | 0.3062% | 95.24% | 36.06% | 70.7% | 100% | 33.06% | 28.7% | 56.19% | 73.27% | 58.64% | 100% | 83.62% | 100% | 100%
2017 | 21.75% | 21% | 0% | 42.75% | 27.73% | 2.771% | 26.7% | 0% | 20.19% | 49.62% | 60% | 89.19% | 100% | 12.88% | 59.04% | 64.15% | 88.41% | 85.76% | 100% | 28.14% | 100% | 100% |  | 7.074% | 1.689% | 0.3689% | 22.59% | 22.29% | 1.689% | 0.3689% | 94.8% | 36.08% | 70.19% | 100% | 33.23% | 28.69% | 56.56% | 73.51% | 59.07% | 100% | 83.42% | 100% | 100%
2018 | 21.24% | 23.75% | 0% | 44.99% | 28.59% | 2.886% | 31.35% | 0% | 20.39% | 49.56% | 61.5% | 89.09% | 100% | 12.94% | 59.02% | 64.57% | 88.7% | 86.38% | 100% | 28.07% | 100% | 100% |  | 7.014% | 2.017% | 0.4427% | 22.56% | 23.22% | 2.017% | 0.4427% | 94.34% | 36.17% | 69.69% | 100% | 33.4% | 28.69% | 56.93% | 73.75% | 59.5% | 100% | 83.22% | 100% | 100%
2019 | 20.73% | 26.5% | 0% | 47.23% | 31% | 3% | 36% | 0% | 21% | 49.48% | 63% | 89% | 100% | 13% | 59% | 65% | 89% | 87% | 100% | 28% | 100% | 100% |  | 6.951% | 2.341% | 0.5142% | 22.52% | 24.13% | 2.341% | 0.5142% | 93.87% | 36.2% | 69.18% | 100% | 33.55% | 28.67% | 57.3% | 74% | 59.93% | 100% | 83.01% | 100% | 100%
2020 | 19.99% | 29.04% | 0% | 49.04% | 31.44% | 3.114% | 38.84% | 0% | 21.2% | 49.43% | 64.32% | 89% | 100% | 13.07% | 59% | 65.44% | 89.31% | 87.3% | 100% | 27.94% | 100% | 100% |  | 6.886% | 2.635% | 0.5651% | 22.49% | 25.05% | 2.635% | 0.5651% | 93.4% | 36.16% | 68.67% | 100% | 33.74% | 28.68% | 57.69% | 74.26% | 60.35% | 100% | 82.83% | 100% | 100%
2021 | 19.51% | 32.18% | 0% | 51.69% | 31.65% | 3.229% | 42.32% | 0% | 21.4% | 49.63% | 66.45% | 89% | 100% | 13.15% | 59% | 65.91% | 89.64% | 87.62% | 100% | 27.88% | 100% | 100% |  | 6.812% | 2.926% | 0.6267% | 22.46% | 25.97% | 2.926% | 0.6267% | 92.89% | 36.32% | 68.42% | 100% | 33.94% | 28.67% | 58.1% | 74.53% | 60.81% | 100% | 82.65% | 100% | 100%
2022 | 18.41% | 36.04% | 0% | 54.45% | 32.53% | 3.341% | 46.65% | 0% | 21.61% | 49.68% | 68.56% | 89% | 100% | 13.22% | 59% | 66.34% | 89.93% | 87.91% | 100% | 27.81% | 100% | 100% |  | 6.745% | 3.203% | 0.6899% | 22.43% | 26.87% | 3.203% | 0.6899% | 92.43% | 36.35% | 68.18% | 100% | 34.12% | 28.67% | 58.48% | 74.78% | 61.21% | 100% | 82.46% | 100% | 100%
2023 | 17.35% | 39.81% | 0% | 57.17% | 33.35% | 3.451% | 50.86% | 0% | 21.81% | 49.71% | 70.62% | 89% | 100% | 13.28% | 59% | 66.74% | 90.21% | 88.19% | 100% | 27.75% | 100% | 100% |  | 6.682% | 3.462% | 0.747% | 22.4% | 27.76% | 3.462% | 0.747% | 92.01% | 36.37% | 67.95% | 100% | 34.29% | 28.67% | 58.84% | 75.01% | 61.57% | 100% | 82.28% | 100% | 100%
2024 | 16.79% | 43.55% | 0% | 60.33% | 33.8% | 3.56% | 55.04% | 0% | 22.01% | 49.73% | 73.01% | 89% | 100% | 13.35% | 59.01% | 67.14% | 90.48% | 88.45% | 100% | 27.69% | 100% | 100% |  | 6.621% | 3.713% | 0.8062% | 22.38% | 28.64% | 3.713% | 0.8062% | 91.61% | 36.39% | 67.72% | 100% | 34.47% | 28.68% | 59.18% | 75.24% | 61.92% | 100% | 82.1% | 100% | 100%
2025 | 16.13% | 47.22% | 0% | 63.36% | 34.68% | 3.668% | 59.16% | 0% | 22.21% | 49.7% | 75.25% | 89% | 100% | 13.42% | 59.03% | 67.52% | 90.75% | 88.71% | 100% | 27.64% | 100% | 100% |  | 6.562% | 3.961% | 0.8662% | 22.36% | 29.51% | 3.961% | 0.8662% | 91.22% | 36.36% | 67.49% | 100% | 34.64% | 28.69% | 59.52% | 75.45% | 62.24% | 100% | 81.93% | 100% | 100%
2026 | 15.29% | 50.79% | 0% | 66.08% | 35.72% | 3.774% | 63.16% | 0% | 22.42% | 49.66% | 77.27% | 89% | 100% | 13.48% | 59.04% | 67.89% | 91% | 88.96% | 100% | 27.58% | 100% | 100% |  | 6.505% | 4.206% | 0.9262% | 22.34% | 30.36% | 4.206% | 0.9262% | 90.85% | 36.33% | 67.26% | 100% | 34.8% | 28.7% | 59.85% | 75.66% | 62.53% | 100% | 81.76% | 100% | 100%
2027 | 14.46% | 54.27% | 0% | 68.73% | 36.77% | 3.879% | 67.06% | 0% | 22.62% | 49.6% | 79.21% | 89% | 100% | 13.55% | 59.06% | 68.25% | 91.24% | 89.19% | 100% | 27.52% | 100% | 100% |  | 6.452% | 4.432% | 0.9869% | 22.32% | 31.2% | 4.432% | 0.9869% | 90.5% | 36.29% | 67.04% | 100% | 34.96% | 28.7% | 60.16% | 75.86% | 62.8% | 100% | 81.6% | 100% | 100%
2028 | 13.72% | 57.58% | 0% | 71.3% | 37.76% | 3.982% | 70.78% | 0% | 22.82% | 49.51% | 81.07% | 89% | 100% | 13.6% | 59.07% | 68.59% | 91.47% | 89.41% | 100% | 27.47% | 100% | 100% |  | 6.4% | 4.642% | 1.047% | 22.3% | 32.03% | 4.642% | 1.047% | 90.17% | 36.22% | 66.81% | 100% | 35.11% | 28.71% | 60.47% | 76.05% | 63.06% | 100% | 81.45% | 100% | 100%
2029 | 13% | 60.75% | 0% | 73.75% | 38.74% | 4.084% | 74.35% | 0% | 23.02% | 49.36% | 82.8% | 89% | 100% | 13.66% | 59.08% | 68.93% | 91.7% | 89.64% | 100% | 27.43% | 100% | 100% |  | 6.349% | 4.833% | 1.107% | 22.29% | 32.85% | 4.833% | 1.107% | 89.83% | 36.12% | 66.57% | 100% | 35.26% | 28.71% | 60.77% | 76.24% | 63.31% | 100% | 81.32% | 100% | 100%
2030 | 12.3% | 63.79% | 0% | 76.1% | 39.71% | 4.184% | 77.76% | 0% | 23.23% | 49.21% | 83.87% | 89% | 100% | 13.71% | 59.09% | 69.27% | 91.92% | 89.85% | 100% | 27.39% | 100% | 100% |  | 6.299% | 5.007% | 1.169% | 22.27% | 33.66% | 5.007% | 1.169% | 89.51% | 36.01% | 66.31% | 100% | 35.4% | 28.72% | 61.06% | 76.43% | 63.56% | 100% | 81.2% | 100% | 100%
2031 | 11.63% | 66.71% | 0% | 78.34% | 40.67% | 4.283% | 81.04% | 0% | 23.43% | 49.09% | 84.9% | 89% | 100% | 13.77% | 59.11% | 69.59% | 92.13% | 90.06% | 100% | 27.35% | 100% | 100% |  | 6.252% | 5.17% | 1.232% | 22.25% | 34.45% | 5.17% | 1.232% | 89.2% | 35.92% | 66.02% | 100% | 35.53% | 28.73% | 61.35% | 76.6% | 63.8% | 100% | 81.1% | 100% | 100%
2032 | 10.99% | 69.46% | 0% | 80.45% | 41.58% | 4.381% | 84.13% | 0% | 23.63% | 49% | 85.88% | 89% | 100% | 13.82% | 59.12% | 69.91% | 92.34% | 90.26% | 100% | 27.32% | 100% | 100% |  | 6.205% | 5.321% | 1.297% | 22.23% | 35.24% | 5.321% | 1.297% | 88.9% | 35.85% | 65.7% | 100% | 35.67% | 28.73% | 61.63% | 76.78% | 64.03% | 100% | 81% | 100% | 100%
2033 | 10.39% | 72.05% | 0% | 82.44% | 42.46% | 4.478% | 87.06% | 0% | 23.83% | 48.91% | 86.82% | 89% | 100% | 13.87% | 59.13% | 70.22% | 92.54% | 90.46% | 100% | 27.29% | 100% | 100% |  | 6.16% | 5.463% | 1.363% | 22.22% | 36.02% | 5.463% | 1.363% | 88.61% | 35.79% | 65.4% | 100% | 35.79% | 28.74% | 61.9% | 76.94% | 64.26% | 100% | 80.91% | 100% | 100%

## Efficiencies
Year | EFurn | HPHeat | GHPHeat | SecHt | CAC | HPCool | GHPCool | RAC | EWHeat | ECook | Ref1 | Ref2 | Frz | Dish | CWash | EDry | TV | FurnFan | Light | Misc | EFurn | HPHeat | GHPHeat | SecHt | CAC | HPCool | GHPCool | RAC | EWHeat | ECook | Ref1 | Ref2 | Frz | Dish | CWash | EDry | TV | FurnFan | Light | Misc
1995 | 3.412 | 6.8636 | 2.7196 | 3.412 | 9.5729 | 10.2053 | 11.1476 | 8.716 | 0.83709 | 192.481 | 936.9851 | 1013.8387 | 849.3063 | 0.60247 | 0.30643 | 3.3911 | 395.366 | 332.701 | 1149.7559 | 757.7859 | 3.412 | 6.8636 | 2.9304 | 3.412 | 9.0721 | 10.2053 | 10.9922 | 8.716 | 0.83709 | 192.481 | 1126.4874 | 1013.8387 | 778.6247 | 0.4259 | 0.38452 | 3.2286 | 395.366 | 332.701 | 1775.2317 | 757.7859
1996 | 3.412 | 6.9775 | 2.74 | 3.412 | 9.716 | 10.4595 | 11.2384 | 8.8872 | 0.84222 | 192.5387 | 921.3801 | 972.051 | 817.7959 | 0.6052 | 0.3049 | 3.4148 | 406.3342 | 333.5769 | 1156.829 | 773.5054 | 3.412 | 6.9775 | 2.9377 | 3.412 | 9.2325 | 10.4595 | 11.0818 | 8.8872 | 0.84222 | 192.5387 | 1080.0567 | 972.051 | 749.7367 | 0.42783 | 0.3826 | 3.2512 | 406.3342 | 333.5769 | 1813.8896 | 773.5054
1997 | 3.412 | 7.0801 | 2.7606 | 3.412 | 9.8612 | 10.6746 | 11.3293 | 9.0227 | 0.84572 | 192.5965 | 906.035 | 935.114 | 802.3538 | 0.60767 | 0.30338 | 3.4373 | 410.5536 | 334.4529 | 1161.0977 | 787.7173 | 3.412 | 7.0801 | 2.945 | 3.412 | 9.3779 | 10.6746 | 11.1714 | 9.0227 | 0.84572 | 192.5965 | 1039.0156 | 935.114 | 735.5798 | 0.42958 | 0.3807 | 3.2726 | 410.5536 | 334.4529 | 1853.3859 | 787.7173
1998 | 3.412 | 7.1717 | 2.7813 | 3.412 | 10.0086 | 10.8456 | 11.4201 | 9.1198 | 0.84757 | 192.6465 | 890.9455 | 902.9925 | 773.2419 | 0.61784 | 0.30139 | 3.4324 | 432.0518 | 335.3288 | 1155.6001 | 827.885 | 3.412 | 7.1717 | 2.9522 | 3.412 | 9.5047 | 10.8456 | 11.261 | 9.1198 | 0.84757 | 192.6465 | 1003.325 | 902.9925 | 708.8907 | 0.43676 | 0.3782 | 3.2679 | 432.0518 | 335.3288 | 1893.7389 | 827.885
1999 | 3.412 | 7.252 | 2.8022 | 3.412 | 10.1582 | 10.9955 | 11.511 | 9.2053 | 0.8491 | 192.6964 | 876.1073 | 876.4341 | 747.8542 | 0.6265 | 0.30032 | 3.4181 | 458.4533 | 336.2048 | 1197.3436 | 867.4651 | 3.412 | 7.252 | 2.9595 | 3.412 | 9.6189 | 10.9955 | 11.3506 | 9.2053 | 0.8491 | 192.6964 | 973.8156 | 876.4341 | 685.6157 | 0.44289 | 0.37686 | 3.2544 | 458.4533 | 336.2048 | 1934.9671 | 867.4651
2000 | 3.412 | 7.3221 | 2.8232 | 3.412 | 10.31 | 11.1305 | 11.6019 | 9.2832 | 0.85034 | 192.7464 | 861.5162 | 841.9051 | 717.2443 | 0.6404 | 0.2971 | 3.4441 | 483.2289 | 337.0807 | 1212.8782 | 907.6704 | 3.412 | 7.3221 | 2.9668 | 3.412 | 9.7205 | 11.1305 | 11.4402 | 9.2832 | 0.85034 | 192.7464 | 935.4501 | 841.9051 | 657.5533 | 0.45271 | 0.37281 | 3.2791 | 483.2289 | 337.0807 | 1977.0893 | 907.6704
2001 | 3.412 | 7.3823 | 2.8444 | 3.412 | 10.4641 | 11.2516 | 11.6927 | 9.4023 | 0.85132 | 192.7963 | 847.1681 | 812.8412 | 693.2541 | 0.64936 | 0.29645 | 3.4504 | 504.5745 | 337.9567 | 1292.415 | 952.8702 | 3.412 | 7.3823 | 2.9741 | 3.412 | 9.8088 | 11.2516 | 11.5298 | 9.4023 | 0.85132 | 192.7963 | 903.1569 | 812.8412 | 635.5596 | 0.45905 | 0.372 | 3.2851 | 504.5745 | 337.9567 | 2020.1248 | 952.8702
2002 | 3.412 | 7.433 | 2.8658 | 3.412 | 10.6204 | 11.4982 | 11.7836 | 9.5301 | 0.85487 | 192.3899 | 833.059 | 786.7231 | 670.9785 | 0.65701 | 0.29054 | 3.4615 | 516.8841 | 338.8326 | 1319.1486 | 974.2532 | 3.412 | 7.433 | 2.9814 | 3.412 | 10.0272 | 11.4982 | 11.6193 | 9.5301 | 0.85487 | 192.3899 | 874.1368 | 786.7231 | 615.1379 | 0.46446 | 0.36459 | 3.2957 | 516.8841 | 338.8326 | 2064.0935 | 974.2532
2003 | 3.412 | 7.484 | 2.8873 | 3.412 | 10.7792 | 11.7449 | 11.8744 | 9.6188 | 0.85843 | 191.9843 | 819.1849 | 762.3673 | 650.2059 | 0.66466 | 0.28476 | 3.4741 | 529.2822 | 339.7085 | 1282.8733 | 996.1161 | 3.412 | 7.484 | 2.9886 | 3.412 | 10.2456 | 11.7449 | 11.7089 | 9.6188 | 0.85843 | 191.9843 | 847.0747 | 762.3673 | 596.0941 | 0.46987 | 0.35733 | 3.3077 | 529.2822 | 339.7085 | 2066.8351 | 996.1161
2004 | 3.412 | 7.5354 | 2.909 | 3.412 | 10.9403 | 12.1768 | 11.9653 | 9.7775 | 0.86205 | 191.5795 | 805.5418 | 739.2165 | 609.2956 | 0.67019 | 0.27909 | 3.4916 | 541.4819 | 340.5845 | 1242.8093 | 1018.4696 | 3.412 | 7.5354 | 2.9959 | 3.412 | 10.5895 | 12.1768 | 11.7985 | 9.7775 | 0.86205 | 191.5795 | 821.3516 | 739.2165 | 558.5884 | 0.47378 | 0.35021 | 3.3243 | 541.4819 | 340.5845 | 2069.5768 | 1018.4696
2005 | 3.412 | 7.5871 | 2.9308 | 3.412 | 11.1038 | 12.2301 | 12.0562 | 9.8859 | 0.86545 | 191.1757 | 792.1259 | 716.4421 | 589.7652 | 0.67759 | 0.27218 | 3.5151 | 554.6437 | 341.4604 | 1224.9434 | 1041.3247 | 3.412 | 7.5871 | 3.0032 | 3.412 | 10.7151 | 12.2301 | 11.8881 | 9.8859 | 0.86545 | 191.1757 | 796.0468 | 716.4421 | 540.6834 | 0.479 | 0.34154 | 3.3467 | 554.6437 | 341.4604 | 2072.3184 | 1041.3247
2006 | 3.412 | 7.7061 | 2.9528 | 3.412 | 11.2697 | 12.522 | 12.1624 | 9.9646 | 0.86821 | 190.5429 | 778.9335 | 703.4303 | 582.1409 | 0.68674 | 0.26678 | 3.5237 | 558.5041 | 339.2296 | 1185.7659 | 1039.2908 | 3.412 | 7.7061 | 3.009 | 3.412 | 10.8691 | 12.522 | 11.9928 | 9.9646 | 0.86821 | 190.5429 | 781.5892 | 703.4303 | 533.6936 | 0.48547 | 0.33477 | 3.3549 | 558.5041 | 339.2296 | 1996.2348 | 1039.2908
2007 | 3.412 | 7.8013 | 2.975 | 3.412 | 11.4381 | 12.7539 | 12.2074 | 10.044 | 0.87097 | 190.0977 | 765.9608 | 690.6547 | 574.6152 | 0.69589 | 0.26139 | 3.5324 | 562.3381 | 336.9988 | 1181.593 | 1037.2531 | 3.412 | 7.8013 | 3.0109 | 3.412 | 11.0252 | 12.7539 | 12.0372 | 10.044 | 0.87097 | 190.0977 | 767.3941 | 690.6547 | 526.7942 | 0.49194 | 0.328 | 3.3631 | 562.3381 | 336.9988 | 1922.5015 | 1037.2531
2008 | 3.412 | 7.8771 | 2.9974 | 3.412 | 11.6091 | 12.9393 | 12.2516 | 10.1369 | 0.87362 | 190.364 | 753.2041 | 678.1267 | 568.1961 | 0.70504 | 0.25599 | 3.5412 | 566.1458 | 334.7679 | 1167.5591 | 1035.2118 | 3.412 | 7.8771 | 3.0136 | 3.412 | 11.197 | 12.9393 | 12.0808 | 10.1369 | 0.87362 | 190.364 | 753.4741 | 678.1267 | 520.9093 | 0.49841 | 0.32123 | 3.3715 | 566.1458 | 334.7679 | 1855.2633 | 1035.2118
2009 | 3.412 | 8.1191 | 3.0199 | 3.412 | 11.4601 | 13.2058 | 12.1286 | 10.3033 | 0.88988 | 189.8572 | 740.6599 | 666.5939 | 515.8442 | 0.50486 | 0.31456 | 3.5489 | 569.927 | 332.5371 | 1153.6919 | 1033.5902 | 3.412 | 7.9472 | 3.0199 | 3.412 | 11.4601 | 13.2058 | 12.1286 | 10.3033 | 0.88988 | 189.8572 | 740.6599 | 666.5939 | 515.8442 | 0.50486 | 0.31456 | 3.3799 | 569.927 | 332.5371 | 1796.446 | 1033.5902
2010 | 3.412 | 8.1402 | 3.0426 | 3.412 | 11.7232 | 13.505 | 12.4377 | 10.3713 | 0.892 | 189.8653 | 728.3246 | 655.4922 | 511.3912 | 0.52355 | 0.30293 | 3.5565 | 570.2417 | 326.6056 | 1139.9894 | 1065.2949 | 3.412 | 8.0173 | 3.0426 | 3.412 | 11.7232 | 13.505 | 12.4377 | 10.3713 | 0.892 | 189.8653 | 728.3246 | 655.4922 | 511.3912 | 0.52355 | 0.30293 | 3.4103 | 570.2417 | 326.6056 | 1422.6396 | 1065.2949
2011 | 3.412 | 8.1614 | 3.0565 | 3.412 | 11.9862 | 13.6866 | 12.6498 | 10.4398 | 0.89287 | 189.8388 | 716.1948 | 644.5753 | 506.9766 | 0.54292 | 0.29173 | 3.5641 | 579.9414 | 320.6741 | 1126.4497 | 1095.3589 | 3.412 | 8.057 | 3.0565 | 3.412 | 11.9862 | 13.6866 | 12.6498 | 10.4398 | 0.89287 | 189.8388 | 716.1948 | 644.5753 | 506.9766 | 0.54292 | 0.29173 | 3.4409 | 579.9414 | 320.6741 | 1384.7249 | 1095.3589
2012 | 3.412 | 8.2435 | 3.0685 | 3.412 | 12.1105 | 14.0814 | 12.8358 | 10.5236 | 0.89347 | 189.7933 | 704.0515 | 633.6463 | 502.0939 | 0.56395 | 0.28 | 3.5718 | 585.3526 | 314.7426 | 1113.0708 | 1123.8343 | 3.412 | 8.0955 | 3.0685 | 3.412 | 12.1105 | 13.8637 | 12.8358 | 10.5236 | 0.89347 | 190.3241 | 704.0515 | 633.6463 | 502.0939 | 0.56395 | 0.28 | 3.4738 | 585.3526 | 314.7426 | 1375.068 | 1123.8343
2013 | 3.412 | 8.5494 | 3.0801 | 3.412 | 12.2475 | 14.539 | 13.0072 | 10.6139 | 0.89429 | 189.7479 | 691.3981 | 622.2583 | 497.0575 | 0.58558 | 0.26801 | 3.5794 | 583.5974 | 308.8112 | 1099.8508 | 1150.7719 | 3.412 | 8.1384 | 3.0801 | 3.412 | 12.2475 | 14.0643 | 13.0072 | 10.6139 | 0.89429 | 189.7479 | 691.3981 | 622.2583 | 497.0575 | 0.58558 | 0.26801 | 3.5074 | 583.5974 | 308.8112 | 1274.5354 | 1150.7719
2014 | 3.412 | 8.8034 | 3.0909 | 3.412 | 12.4202 | 14.7322 | 13.1649 | 10.7926 | 0.89514 | 189.677 | 674.9391 | 607.4452 | 486.1016 | 0.60544 | 0.25857 | 3.587 | 581.8422 | 302.8797 | 1086.7878 | 1176.221 | 3.412 | 8.1812 | 3.0909 | 3.412 | 12.4202 | 14.2665 | 13.1649 | 10.7926 | 0.89514 | 189.677 | 674.9391 | 607.4452 | 486.1016 | 0.60544 | 0.25857 | 3.5408 | 581.8422 | 302.8797 | 1200.1725 | 1176.221
2015 | 3.412 | 9.0574 | 3.1 | 3.412 | 12.6058 | 14.8534 | 13.3 | 10.9322 | 0.9 | 189.6832 | 659.6892 | 593.7202 | 478.1025 | 0.62755 | 0.24709 | 3.5991 | 580.087 | 296.9482 | 1073.8799 | 1189.3293 | 3.412 | 8.2468 | 3.1 | 3.412 | 12.6058 | 14.448 | 13.3 | 10.9322 | 0.9 | 189.5958 | 659.6892 | 593.7202 | 478.1025 | 0.62755 | 0.24709 | 3.5991 | 580.087 | 296.9482 | 1039.2844 | 1189.3293
2016 | 3.412 | 9.2215 | 3.1626 | 3.412 | 12.7297 | 15.0311 | 13.7209 | 10.9768 | 0.90144 | 189.6863 | 650.7076 | 585.6368 | 473.514 | 0.63436 | 0.24372 | 3.6078 | 559.7017 | 288.0398 | 1012.9871 | 1233.6532 | 3.412 | 8.2683 | 3.1626 | 3.412 | 12.7297 | 14.4595 | 13.7209 | 10.9768 | 0.90144 | 190.1999 | 650.7076 | 585.6368 | 473.514 | 0.63436 | 0.24372 | 3.6078 | 559.7017 | 291.8296 | 751.2451 | 1233.6532
2017 | 3.412 | 9.3596 | 3.2229 | 3.412 | 12.8548 | 15.2716 | 14.13 | 11.0216 | 0.90289 | 189.6895 | 641.8482 | 577.6634 | 468.9696 | 0.64125 | 0.2404 | 3.6166 | 535.9796 | 279.3986 | 951.7022 | 1233.0382 | 3.412 | 8.2898 | 3.2229 | 3.412 | 12.8548 | 14.471 | 14.13 | 11.0216 | 0.90289 | 189.6895 | 641.8482 | 577.6634 | 468.9696 | 0.64125 | 0.2404 | 3.6166 | 535.9796 | 286.7109 | 628.6752 | 1242.1004
2018 | 3.412 | 9.5287 | 3.2838 | 3.412 | 12.9895 | 15.5677 | 14.5405 | 11.0762 | 0.90433 | 189.7012 | 632.7574 | 569.4816 | 464.3767 | 0.64834 | 0.23586 | 3.6254 | 511.682 | 271.0166 | 896.658 | 1232.4233 | 3.412 | 8.3325 | 3.2838 | 3.412 | 12.9895 | 14.6176 | 14.5405 | 11.0762 | 0.90433 | 189.7012 | 632.7574 | 569.4816 | 464.3767 | 0.64834 | 0.23586 | 3.6254 | 511.682 | 281.5922 | 518.5868 | 1250.5477
2019 | 3.412 | 9.7127 | 3.3424 | 3.412 | 13.1005 | 15.8758 | 14.9357 | 11.1337 | 0.90577 | 189.7127 | 623.5249 | 561.1724 | 459.8113 | 0.65556 | 0.2354 | 3.6343 | 488.6123 | 262.8861 | 831.4505 | 1231.8083 | 3.412 | 8.3651 | 3.3424 | 3.412 | 13.1005 | 14.731 | 14.9357 | 11.1337 | 0.90577 | 189.7127 | 623.5249 | 561.1724 | 459.8113 | 0.65556 | 0.2354 | 3.6343 | 488.6123 | 276.4736 | 467.9327 | 1241.5522
2020 | 3.412 | 9.8049 | 3.392 | 3.412 | 13.2129 | 16.0877 | 15.2705 | 11.1942 | 0.91071 | 190.2474 | 614.1225 | 552.7103 | 455.1396 | 0.66284 | 0.23494 | 3.643 | 471.2597 | 271.3549 | 766.2431 | 1231.1934 | 3.412 | 8.3882 | 3.392 | 3.412 | 13.2129 | 14.8089 | 15.2705 | 11.1942 | 0.91071 | 190.2474 | 614.1225 | 552.7103 | 455.1396 | 0.66284 | 0.23494 | 3.643 | 471.2597 | 271.3549 | 440.2057 | 1232.5567
2021 | 3.412 | 9.9109 | 3.4529 | 3.412 | 13.3094 | 16.3688 | 15.701 | 11.2554 | 0.9162 | 189.7114 | 604.7416 | 544.2675 | 450.5487 | 0.67024 | 0.2348 | 3.6521 | 459.5922 | 266.2362 | 701.0356 | 1230.5785 | 3.412 | 8.4092 | 3.4529 | 3.412 | 13.3094 | 14.881 | 15.701 | 11.2554 | 0.9162 | 189.7114 | 604.7416 | 544.2675 | 450.5487 | 0.67024 | 0.2348 | 3.6521 | 459.5922 | 266.2362 | 436.5861 | 1229.6749
2022 | 3.412 | 10.0293 | 3.5022 | 3.412 | 13.3986 | 16.7164 | 16.0457 | 11.3423 | 0.92329 | 189.6967 | 595.2865 | 535.7578 | 446.1128 | 0.67754 | 0.23451 | 3.6609 | 441.7188 | 261.1176 | 635.8281 | 1229.9635 | 3.412 | 8.4367 | 3.5022 | 3.412 | 13.3986 | 14.9185 | 16.0457 | 11.3423 | 0.92329 | 189.6967 | 595.2865 | 535.7578 | 446.1128 | 0.67754 | 0.23451 | 3.6609 | 441.7188 | 261.1176 | 431.1632 | 1226.5947
2023 | 3.412 | 10.1444 | 3.542 | 3.412 | 13.6634 | 17.0428 | 16.3246 | 11.4247 | 0.92938 | 189.6816 | 585.8181 | 527.2363 | 441.5367 | 0.68478 | 0.23442 | 3.6697 | 425.7422 | 255.9989 | 570.6207 | 1229.3486 | 3.412 | 8.5837 | 3.542 | 3.412 | 13.6634 | 15.2337 | 16.3246 | 11.4247 | 0.92938 | 189.6816 | 585.8181 | 527.2363 | 441.5367 | 0.68478 | 0.23442 | 3.6697 | 425.7422 | 255.9989 | 427.0012 | 1223.5145
2024 | 3.412 | 10.2339 | 3.558 | 3.412 | 13.8245 | 17.307 | 16.4346 | 11.5119 | 0.93558 | 189.6692 | 577.1169 | 519.4052 | 436.8078 | 0.69213 | 0.23448 | 3.6785 | 410.9121 | 250.8803 | 505.4132 | 1228.7336 | 3.412 | 8.6424 | 3.558 | 3.412 | 13.8245 | 15.3617 | 16.4346 | 11.5119 | 0.93558 | 189.6692 | 577.1169 | 519.4052 | 436.8078 | 0.69213 | 0.23448 | 3.6785 | 410.9121 | 250.8803 | 423.8297 | 1225.1499
2025 | 3.412 | 10.3105 | 3.5711 | 3.412 | 13.9723 | 17.5347 | 16.5205 | 11.5871 | 0.94175 | 189.6574 | 568.8564 | 511.9708 | 432.0206 | 0.69956 | 0.23457 | 3.6874 | 397.2321 | 248.6489 | 440.2057 | 1228.1187 | 3.412 | 8.6958 | 3.5711 | 3.412 | 13.9723 | 15.4766 | 16.5205 | 11.5871 | 0.94175 | 189.6574 | 568.8564 | 511.9708 | 432.0206 | 0.69956 | 0.23457 | 3.6874 | 397.2321 | 248.6489 | 417.6854 | 1228.1187
2026 | 3.412 | 10.376 | 3.5836 | 3.412 | 14.1065 | 17.7302 | 16.6038 | 11.6531 | 0.94794 | 189.646 | 561.0519 | 504.9467 | 427.1662 | 0.70712 | 0.23485 | 3.6964 | 384.1698 | 246.1862 | 434.5092 | 1231.0201 | 3.412 | 8.7445 | 3.5836 | 3.412 | 14.1065 | 15.5798 | 16.6038 | 11.6531 | 0.94794 | 189.646 | 561.0519 | 504.9467 | 427.1662 | 0.70712 | 0.23485 | 3.6964 | 384.1698 | 246.1862 | 412.2802 | 1231.0201
2027 | 3.412 | 10.4327 | 3.5943 | 3.412 | 14.2288 | 17.9 | 16.6765 | 11.7103 | 0.9534 | 189.6334 | 553.6631 | 498.2968 | 422.2932 | 0.71483 | 0.23519 | 3.7055 | 371.2318 | 243.8081 | 430.0931 | 1231.6857 | 3.412 | 8.7877 | 3.5943 | 3.412 | 14.2288 | 15.6701 | 16.6765 | 11.7103 | 0.9534 | 189.6334 | 553.6631 | 498.2968 | 422.2932 | 0.71483 | 0.23519 | 3.7055 | 371.2318 | 243.8081 | 408.0901 | 1231.6857
2028 | 3.412 | 10.4815 | 3.6036 | 3.412 | 14.3402 | 18.0464 | 16.7393 | 11.76 | 0.9584 | 189.619 | 546.665 | 491.9985 | 417.755 | 0.7212 | 0.23557 | 3.7133 | 358.9148 | 241.567 | 426.8676 | 1232.4869 | 3.412 | 8.827 | 3.6036 | 3.412 | 14.3402 | 15.7513 | 16.7393 | 11.76 | 0.9584 | 189.619 | 546.665 | 491.9985 | 417.755 | 0.7212 | 0.23557 | 3.7133 | 358.9148 | 241.567 | 405.0296 | 1232.4869
2029 | 3.412 | 10.5243 | 3.6114 | 3.412 | 14.4428 | 18.1741 | 16.7927 | 11.8006 | 0.96294 | 189.6008 | 540.0474 | 486.0427 | 413.3928 | 0.72659 | 0.23605 | 3.7201 | 346.92 | 239.411 | 423.6549 | 1232.2312 | 3.412 | 8.8635 | 3.6114 | 3.412 | 14.4428 | 15.8255 | 16.7927 | 11.8006 | 0.96294 | 189.6008 | 540.0474 | 486.0427 | 413.3928 | 0.72659 | 0.23605 | 3.7201 | 346.92 | 239.411 | 401.9813 | 1232.2312
2030 | 3.412 | 10.562 | 3.618 | 3.412 | 14.5357 | 18.2867 | 16.8377 | 11.8688 | 0.96712 | 189.5784 | 533.9265 | 480.5338 | 409.2486 | 0.73095 | 0.23683 | 3.7261 | 337.2456 | 237.2063 | 417.9607 | 1237.692 | 3.412 | 8.8975 | 3.618 | 3.412 | 14.5357 | 15.8935 | 16.8377 | 11.8688 | 0.96712 | 189.5784 | 533.9265 | 480.5338 | 409.2486 | 0.73095 | 0.23683 | 3.7261 | 337.2456 | 237.2063 | 396.5783 | 1237.692
2031 | 3.412 | 10.5958 | 3.6238 | 3.412 | 14.62 | 18.3869 | 16.8775 | 11.9012 | 0.97077 | 189.551 | 528.3324 | 475.4992 | 405.2892 | 0.73429 | 0.23745 | 3.731 | 327.6871 | 234.6246 | 412.7401 | 1242.1374 | 3.412 | 8.93 | 3.6238 | 3.412 | 14.62 | 15.9575 | 16.8775 | 11.9012 | 0.97077 | 189.551 | 528.3324 | 475.4992 | 405.2892 | 0.73429 | 0.23745 | 3.731 | 327.6871 | 234.6246 | 391.6248 | 1242.1374
2032 | 3.412 | 10.6257 | 3.629 | 3.412 | 14.6965 | 18.4753 | 16.9126 | 11.9201 | 0.97398 | 189.5186 | 523.2424 | 470.9182 | 401.4964 | 0.7366 | 0.2381 | 3.735 | 318.3517 | 231.6704 | 407.827 | 1245.7351 | 3.412 | 8.9606 | 3.629 | 3.412 | 14.6965 | 16.0171 | 16.9126 | 11.9201 | 0.97398 | 189.5186 | 523.2424 | 470.9182 | 401.4964 | 0.7366 | 0.2381 | 3.735 | 318.3517 | 231.6704 | 386.963 | 1245.7351
2033 | 3.412 | 10.6525 | 3.6338 | 3.412 | 14.7666 | 18.5539 | 16.9443 | 11.9411 | 0.97665 | 189.4893 | 518.6719 | 466.8047 | 397.9101 | 0.73773 | 0.23872 | 3.7381 | 309.3365 | 228.2755 | 403.0665 | 1248.0703 | 3.412 | 8.9894 | 3.6338 | 3.412 | 14.7666 | 16.0724 | 16.9443 | 11.9411 | 0.97665 | 189.4893 | 518.6719 | 466.8047 | 397.9101 | 0.73773 | 0.23872 | 3.7381 | 309.3365 | 228.2755 | 382.4461 | 1248.0703

## StructuralVars
Year | Households | Floor Space (sqm) | SurfaceArea | BSE Index Heat | BSE Index Cool | StrucVarHt | StrucVarCl | StrucVarIndHt | StrucVarIndHP | StrucVarIndCl |  | Tot # of HH's | SquareFootage (NEC) | BSE Index Heat | BSE Index Cool | Cust Count | (Average Aggregation) Housing Completions, Singles, Nova Scotia (Thousands ('000s)) | (Average Aggregation) Housing Completions, Multiples, Nova Scotia (Thousands ('000s)) | Total Completions | Total Floor Space - single family (millions sqm) | Total Floor Space - multi family (millions sqm) | Total number single family ('000) | Total number multi family ('000) | Single avg sqm | Multi avg sqm | Avg sqm added | New build size increase over avg size
1995 | 342744 | 126.0649 | 1073.5335 | 1.2242 | 1.0845 | 154.3295 | 136.715 | 1.0561 | 1.0561 | 0.96786 |  | 5250702.7405 | 1648.2692 | 1.1786 | 1.0754 |  | 2879.7779 | 1246.897 | 4126.6749 | 32.604 | 6.437 | 232.785 | 74.848 | 140.0606 | 86.001 | 167.0303 | 35%
1996 | 347445 | 126.728 | 1074.4883 | 1.2146 | 1.0821 | 153.9223 | 137.1283 | 1.0533 | 1.0533 | 0.97079 |  | 5272571.6876 | 1659.4134 | 1.1717 | 1.0733 |  | 3073.6957 | 1011.957 | 4085.6527 | 33.373 | 6.401 | 235.897 | 75.897 | 141.4728 | 84.338 | 171.8838 | 35%
1997 | 348410 | 127.4562 | 1075.5369 | 1.2045 | 1.0797 | 153.5269 | 137.612 | 1.0506 | 1.0506 | 0.97421 |  | 5294531.7178 | 1670.5576 | 1.1643 | 1.0712 |  | 3154.51 | 699.5499 | 3854.0599 | 33.688 | 6.427 | 236.474 | 76.131 | 142.4596 | 84.4203 | 178.0986 | 35%
1998 | 351710 | 128.3529 | 1076.8282 | 1.1941 | 1.0773 | 153.2673 | 138.2762 | 1.0488 | 1.0488 | 0.97891 |  | 5316583.2107 | 1681.7018 | 1.1565 | 1.0691 |  | 2514.3356 | 889.8915 | 3404.2272 | 34.306 | 6.458 | 238.635 | 76.874 | 143.7593 | 84.0076 | 172.9886 | 35%
1999 | 355850 | 129.1499 | 1077.9759 | 1.1833 | 1.075 | 152.8247 | 138.8305 | 1.0458 | 1.0458 | 0.98284 |  | 5338726.547 | 1692.846 | 1.1484 | 1.0669 |  | 3271.6084 | 829.5856 | 4101.194 | 34.957 | 6.53 | 241.367 | 77.801 | 144.8292 | 83.9321 | 178.8899 | 35%
2000 | 359470 | 129.0288 | 1077.8015 | 1.1722 | 1.0726 | 151.2483 | 138.3972 | 1.035 | 1.035 | 0.97977 |  | 5360962.1094 | 1703.9902 | 1.1399 | 1.0648 |  | 3002.9965 | 1032.5992 | 4035.5957 | 35.184 | 6.56 | 242.896 | 78.57 | 144.8521 | 83.4924 | 174.355 | 35%
2001 | 362640 | 129.9112 | 1079.0721 | 1.1608 | 1.0703 | 150.8069 | 139.0386 | 1.0249 | 1.0249 | 0.94492 |  | 5383290.2819 | 1715.1345 | 1.1311 | 1.0627 | 400.779 | 2351.8466 | 1362.808 | 3714.6546 | 35.709 | 6.7 | 244.878 | 79.279 | 145.8236 | 84.5117 | 166.4954 | 35%
2002 | 366610 | 130.6511 | 1080.1376 | 1.1493 | 1.0679 | 150.1573 | 139.5233 | 1.0205 | 1.0205 | 0.94822 |  | 5405711.4503 | 1726.2787 | 1.1221 | 1.0606 | 408.823 | 2710.6626 | 1327.6511 | 4038.3137 | 36.288 | 6.832 | 247.4 | 80.162 | 146.6774 | 85.2274 | 170.7411 | 35%
2003 | 370590 | 131.8978 | 1081.9328 | 1.1376 | 1.0655 | 150.0522 | 140.5435 | 1.0198 | 1.0198 | 0.95515 |  | 5428226.0018 | 1737.4229 | 1.1129 | 1.0585 | 412.699 | 3769.9033 | 1706.5493 | 5476.4526 | 37.011 | 6.974 | 249.929 | 81.048 | 148.0861 | 86.0478 | 173.8178 | 35%
2004 | 373980 | 133.1729 | 1083.769 | 1.1259 | 1.0632 | 149.9451 | 141.5865 | 1.019 | 1.019 | 0.96224 |  | 5450834.3255 | 1748.5671 | 1.1037 | 1.0564 | 416.465 | 2962.4316 | 1851.9047 | 4814.3363 | 37.657 | 7.145 | 252.06 | 81.804 | 149.397 | 87.3429 | 169.4614 | 35%
2005 | 376980 | 134.4581 | 1085.6196 | 1.1143 | 1.0608 | 149.8251 | 142.6319 | 1.0182 | 1.0182 | 0.96935 |  | 5473536.8118 | 1759.7113 | 1.0944 | 1.0543 | 420.462 | 3054.149 | 1229.4425 | 4283.5915 | 38.317 | 7.263 | 253.929 | 82.475 | 150.8965 | 88.063 | 179.3644 | 35%
2006 | 379610 | 135.9922 | 1087.8288 | 1.0975 | 1.046 | 149.248 | 142.2523 | 1.0143 | 1.0143 | 0.96677 |  | 5496333.8531 | 1770.8555 | 1.0801 | 1.0405 | 424.685 | 2777.4205 | 1794.0739 | 4571.4944 | 38.97 | 7.423 | 255.549 | 83.065 | 152.4952 | 89.3638 | 172.4212 | 35%
2007 | 382900 | 137.2081 | 1089.5797 | 1.0809 | 1.0313 | 148.3103 | 141.4992 | 1.0079 | 1.0079 | 0.96165 |  | 5519225.843 | 1781.9998 | 1.0659 | 1.0268 | 428.798 | 2679.582 | 1665.0841 | 4344.6661 | 39.604 | 7.584 | 257.615 | 83.8 | 153.7333 | 90.5012 | 174.8246 | 35%
2008 | 387870 | 137.8091 | 1090.445 | 1.0707 | 1.0278 | 147.5558 | 141.6347 | 1.0028 | 1.0028 | 0.96257 |  | 5542213.177 | 1793.144 | 1.058 | 1.0239 | 433.005 | 2744.1235 | 1890.0276 | 4634.1511 | 40.217 | 7.763 | 260.811 | 84.902 | 154.1998 | 91.4348 | 173.6117 | 35%
2009 | 392450 | 138.2214 | 1091.0389 | 1.0572 | 1.0219 | 146.131 | 141.2545 | 0.99313 | 0.99313 | 0.95998 |  | 5565296.2523 | 1804.2882 | 1.0467 | 1.0188 | 436.251 | 2247.0509 | 1582.3177 | 3829.3686 | 40.753 | 7.904 | 263.743 | 85.918 | 154.5178 | 91.9947 | 173.7219 | 35%
2010 | 389767 | 141.2434 | 1095.3904 | 1.0353 | 1.0102 | 146.2268 | 142.682 | 0.99378 | 0.99378 | 0.96969 |  | 5570604.1166 | 1814.2538 | 1.027 | 1.0078 | 440.428 | 2479.4465 | 1491.9291 | 3971.3755 | 41.308 | 8.036 | 261.798 | 85.345 | 157.7858 | 94.159 | 180.7421 | 35%
2011 | 391248 | 142.8557 | 1097.7122 | 1.0261 | 1.0061 | 146.58 | 143.7289 | 0.99618 | 0.99618 | 0.9768 |  | 5573776.7375 | 1822.3689 | 1.0199 | 1.0046 | 443.729 | 2157.316 | 1495.7968 | 3653.1128 | 41.863 | 8.184 | 262.652 | 85.683 | 159.3858 | 95.5149 | 179.865 | 35%
2012 | 393393 | 144.1027 | 1099.5079 | 1.0187 | 1.0036 | 146.7997 | 144.6192 | 0.99767 | 0.99767 | 0.98285 |  | 5583025.4264 | 1831.2031 | 1.0147 | 1.0028 | 447.613 | 2022.3624 | 1932.9363 | 3955.2987 | 42.331 | 8.362 | 263.953 | 86.166 | 160.3732 | 97.0452 | 174.7239 | 35%
2013 | 393342 | 146.3637 | 1102.7638 | 1.0123 | 1.0023 | 148.1639 | 146.704 | 1.0069 | 1.0069 | 0.99702 |  | 5598291.7113 | 1839.5805 | 1.0103 | 1.0019 | 450.977 | 1975.0111 | 2684.7175 | 4659.7286 | 42.798 | 8.643 | 263.783 | 86.168 | 162.247 | 100.3041 | 170.8538 | 35%
2014 | 397000 | 146.6826 | 1103.223 | 1.0048 | 1.0007 | 147.383 | 146.7868 | 1.0016 | 1.0016 | 0.99758 |  | 5616738.6821 | 1848.0248 | 1.0048 | 1.0007 | 453.877 | 1473.926 | 1786.2212 | 3260.1473 | 43.17 | 8.826 | 266.102 | 86.983 | 162.231 | 101.4681 | 174.068 | 35%
2015 | 400000 | 147.1425 | 1103.8852 | 1 | 1 | 147.1425 | 147.1425 | 1 | 1 | 1 |  | 5639315 | 1856.7858 | 1 | 1 | 456.655 | 1406.6433 | 1756.2441 | 3162.8874 | 43.522 | 8.998 | 267.98 | 87.653 | 162.4076 | 102.6548 | 174.459 | 35%
2016 | 402000 | 147.8184 | 1104.8585 | 0.99717 | 0.99927 | 147.3993 | 147.7098 | 1.0017 | 1.0017 | 1.0039 |  | 5676072 | 1863.4365 | 0.9922 | 0.99798 | 459.875 | 1402.6513 | 1915.42 | 3318.0713 | 43.792 | 9.196 | 269.189 | 88.104 | 162.6812 | 104.3766 | 174.1821 | 35%
2017 | 406000 | 149.2143 | 1106.8686 | 0.99364 | 0.99816 | 148.265 | 148.9397 | 1.0076 | 1.0127 | 1.0122 |  | 5712873 | 1871.0376 | 0.98378 | 0.99535 | 463.739 | 1555.29 | 2133.7532 | 3689.0432 | 44.356 | 9.602 | 271.737 | 88.993 | 163.2314 | 107.8961 | 176.334 | 34.38%
2018 | 410800 | 149.3087 | 1107.0045 | 0.99077 | 0.9973 | 147.9306 | 148.9059 | 1.0054 | 1.0174 | 1.012 |  | 5751097 | 1878.0765 | 0.97606 | 0.99305 | 468.049 | 1813.0879 | 2222.9138 | 4036.0017 | 44.758 | 9.821 | 274.821 | 90.058 | 162.8624 | 109.0519 | 178.1886 | 33.75%
2019 | 415600 | 149.4201 | 1107.165 | 0.98814 | 0.99653 | 147.6479 | 148.9013 | 1.0034 | 1.0235 | 1.012 |  | 5790816 | 1884.7085 | 0.96862 | 0.99088 | 472.369 | 1837.3055 | 2345.3622 | 4182.6677 | 45.13 | 10.08 | 277.904 | 91.122 | 162.3942 | 110.6209 | 177.5397 | 33.13%
2020 | 419705.2431 | 149.7119 | 1107.5851 | 0.98577 | 0.99584 | 147.581 | 149.0892 | 1.003 | 1.0331 | 1.0132 |  | 5833166 | 1890.9114 | 0.96149 | 0.98884 | 477.035 | 1901.6511 | 2463.1944 | 4364.8455 |  |  |  |  | 163.0503 | 111.4986 | 177.4948 | 32.5%
2021 | 424751.8944 | 150.023 | 1108.0331 | 0.98216 | 0.99471 | 147.3466 | 149.229 | 1.0014 | 1.0414 | 1.0142 |  | 5880828 | 1896.6717 | 0.9532 | 0.98628 | 482.771 | 2053.1001 | 2564.4094 | 4617.5095 |  |  |  |  | 163.709 | 112.3832 | 178.3008 | 31.88%
2022 | 429927.8793 | 150.353 | 1108.5083 | 0.97865 | 0.9936 | 147.1432 | 149.3912 | 1 | 1.0508 | 1.0153 |  | 5922999 | 1902.4146 | 0.94507 | 0.98376 | 488.654 | 2214.9294 | 2774.8313 | 4989.7607 |  |  |  |  | 164.3704 | 113.2749 | 178.4421 | 31.25%
2023 | 435362.2747 | 150.6697 | 1108.9643 | 0.97626 | 0.99286 | 147.0927 | 149.5944 | 0.99966 | 1.0561 | 1.0167 | 1 | 5962436 | 1908.7836 | 0.93807 | 0.98164 | 494.8307 | 2191.6722 | 3985.036 | 6176.7082 |  |  |  |  | 165.0344 | 114.1736 | 172.713 | 30.63%
2024 | 440449.5191 | 150.9566 | 1109.3775 | 0.97487 | 0.99243 | 147.1623 | 149.814 | 1.0001 | 1.0635 | 1.0182 | 1.0005 | 6001093 | 1914.9845 | 0.93207 | 0.97983 | 500.6128 | 2016.8847 | 3765.2533 | 5782.138 |  |  |  |  | 165.7012 | 115.0795 | 172.5581 | 30%
2025 | 445359.8385 | 151.2186 | 1109.7549 | 0.97367 | 0.99205 | 147.2374 | 150.0172 | 1.0006 | 1.072 | 1.0195 | 1.001 | 6038842 | 1921.0637 | 0.9263 | 0.97805 | 506.1939 | 1869.7844 | 3711.2615 | 5581.0459 |  |  |  |  | 166.3706 | 115.9925 | 171.901 | 29.38%
2026 | 449985.4831 | 151.4534 | 1110.0928 | 0.97224 | 0.99159 | 147.2487 | 150.1803 | 1.0007 | 1.0827 | 1.0206 | 1.0011 | 6075061 | 1927.2234 | 0.92034 | 0.97619 | 511.4514 | 1695.1696 | 3562.3162 | 5257.4858 |  |  |  |  | 167.0427 | 116.9128 | 171.3356 | 28.75%
2027 | 454277.4734 | 151.662 | 1110.3933 | 0.97061 | 0.99106 | 147.205 | 150.3065 | 1.0004 | 1.0935 | 1.0215 | 1.0008 | 6109129 | 1933.3362 | 0.91422 | 0.97424 | 516.3296 | 1521.0903 | 3357.1657 | 4878.256 |  |  |  |  | 167.7176 | 117.8404 | 170.9093 | 28.13%
2028 | 458213.0037 | 151.8465 | 1110.659 | 0.96874 | 0.99044 | 147.1002 | 150.3948 | 0.99971 | 1.1045 | 1.0221 | 1.0001 | 6142150 | 1939.5489 | 0.90792 | 0.97221 | 520.8027 | 1353.6268 | 3119.4784 | 4473.1051 |  |  |  |  | 168.3951 | 118.7753 | 170.5835 | 27.5%
2029 | 461818.5611 | 152.0099 | 1110.8943 | 0.9667 | 0.98975 | 146.9486 | 150.4525 | 0.99868 | 1.11 | 1.0225 | 0.99902 | 6174839 | 1945.6378 | 0.90151 | 0.97012 | 524.9008 | 1203.248 | 2894.8115 | 4098.0596 |  |  |  |  | 169.0754 | 119.7177 | 170.2787 | 26.88%
2030 | 465123.0801 | 152.155 | 1111.1032 | 0.96478 | 0.9891 | 146.7965 | 150.4972 | 0.99765 | 1.1155 | 1.0228 | 0.99799 | 6206917 | 1951.5325 | 0.89524 | 0.96807 | 528.6567 | 1069.5754 | 2686.3254 | 3755.9007 |  |  |  |  | 169.7585 | 120.6676 | 169.9922 | 26.25%
2031 | 468152.837 | 152.2841 | 1111.2891 | 0.96267 | 0.98838 | 146.6001 | 150.5138 | 0.99631 | 1.1211 | 1.0229 | 0.99665 | 6237552 | 1957.659 | 0.88884 | 0.96593 | 532.1003 | 950.7528 | 2492.8545 | 3443.6073 |  |  |  |  | 170.4443 | 121.6249 | 169.7239 | 25.63%
2032 | 470931.7049 | 152.3993 | 1111.455 | 0.96083 | 0.98773 | 146.4296 | 150.5295 | 0.99516 | 1.1267 | 1.023 | 0.99549 | 6267430 | 1963.6438 | 0.88272 | 0.96388 | 535.2588 | 845.1306 | 2313.3175 | 3158.4482 |  |  |  |  | 171.1329 | 122.5899 | 169.4737 | 25%
2033 | 473481.384 | 152.5023 | 1111.6033 | 0.95909 | 0.98712 | 146.2628 | 150.5376 | 0.99402 | 1.1301 | 1.0231 | 0.99436 | 6296453 | 1969.5216 | 0.87674 | 0.96185 | 538.1567 | 751.2424 | 2146.7109 | 2897.9533 |  |  |  |  | 171.8243 | 123.5625 | 169.2415 | 24.38%

## Calibration
2015 Intensity Calculations
NRCan numbers
Base Year (2015) | EFurn | HPHeat | GHPHeat | SecHt | CAC | HPCool | GHPCool | RAC | EWHeat | ECook | Ref1 | Ref2 | Frz | Dish | CWash | EDry | TV | FurnFan | Light | Misc | Total
Consumption (mmBtu) | 4381181 | 396982 | 65221 | 7004255 | 3365842 | 727075 | 179155 | 5184434 | 18852063 | 2597708 | 12405189 |  | 2466201 | 985989 | 1457541 | 7759476 | 10721829 | 4961409 | 19997228 | 60437540 | 163946318
Equipment Stock (units) | 406134 | 50434 | 12600 | 1278422 | 1174735 | 50434 | 12600 | 5397420 | 2034308 | 4015620 | 7496024 |  | 1619523 | 3148766 | 4117983 | 3289500 | 5639315 | 4896833 | 5639315 | 5639315 | 55919281
UEC (kWh/unit) | 12056.7811 | 3857.6918 | 1517.0779 | 1605.7528 | 839.7399 | 422.5195 | 4167.2482 | 281.518 | 2735.3714 | 622.7186 | 473.2019 | 425.8817 | 375.2151 | 89.5166 | 58.7762 | 919.0769 | 580.087 | 296.9482 | 991.7653 | 1862.7431 | 34179.6312
Nova Scotia Share (%) | 22.77% | 15.5% | 0% | 26% | 2.59% | 17.4% | 0% | 19.24% | 49.84% | 89.38% | 100% | 12.76% | 59.09% | 63.34% | 87.82% | 84.68% | 100% | 28.27% | 100% | 100%
Raw Intensity (kWh/year) | 2745.5915 | 598.1238 | 0 | 417.4957 | 21.7464 | 73.5383 | 0 | 54.176 | 1363.3443 | 556.5636 | 473.2019 | 54.3256 | 221.7176 | 56.6978 | 51.6195 | 778.3146 | 580.087 | 83.9423 | 991.7653 | 1198.7138 | 10320.9648
Observed Use Per Customer (kWh/year) | 9863.4746 | 10320.9648
Adjustment Factor | 0.95567
Adjusted Intensity (kWh/year) | 2623.8896 | 571.6112 | 0 | 398.9897 | 20.7824 | 70.2786 | 0 | 51.7746 | 1302.9123 | 531.8932 | 452.2266 | 51.9175 | 211.8897 | 54.1846 | 49.3314 | 743.8148 | 554.3739 | 80.2214 | 947.804 | 1145.5792 | 9863.4746
Adj Factor
Secondary Heat - From NRCAN 2011 SHEU
|  | Atlantic | Canada
| Electric Baseboard | 84759 | 705578
| Portable Electric | 60477 | 1166719
| Electric Fireplace | 37482 | 306388
| Other (HP?) | 38270 | 217485
|  | 917107 | 13599122
| SecHeat | 24.1% | 17.62%

## EIAData
Stock Aver. Equipment Efficiency: Source Energy Information Adminstration
| HSPF | 10 | COP | kWh/yr | SEER | 15 | EER | SEER | EER | EF | kWh/yr | kWh/yr | kWh/yr | EF | kWh/load | EF | kWh/yr | kWh/yr | [7 empty] | Stock Average Equpment Efficiency | [20 empty] | NEMS Consumption Projections (mmBtu)
Year | EHP SpHeat | Adj HP | GHP SpHeat | SecHt | EHP SpCool | Adj HPCool | GHP SpCool | CAC | RAC | EWHeat | Ref | Frz | Cook | Dish | CWash | EDry | TV | FurnFan | New HP HSPF | New HP SEER | Cumul new HP Heat |  |  |  | Year | EFurn | HPHeat | GHPHeat | SecHt | CAC | HPCool | GHPCool | RAC | EWHeat | ECook | Ref1 | Ref2 | Frz | Dish | CWash | EDry | TV | FurnFan | Light | Misc | noSolar | CENT_AIR | CL_WASH | DS_WASH | EL | ELEC_DRY | ELEC_HP | ELEC_RAD | ELEC_STV | ELEC_WH | EXT | FurnaceFans | FREZ | GEO_HP | GSL | LFL | MEL | PC&R | REF | REFR | ROOM_AIR | SOLAR_WH | TV&R
2009 | 8.1191 | 8.1191 | 3.0199 | 3.412 | 13.2058 | 13.2058 | 12.1286 | 11.4601 | 10.3033 | 0.88988 | 740.6599 | 515.8442 | 189.8572 | 0.50486 | 0.31456 | 3.547 | 547.4691 | 332.5371 | [6 empty] | 2009 | 3.412 | 8.1191 | 3.0199 | 3.412 | 11.4601 | 13.2058 | 12.1286 | 10.3033 | 0.88988 | 189.8572 | 740.6599 | 666.5939 | 515.8442 | 0.50486 | 0.31456 | 3.547 | 547.4691 | 332.5371 | 1796.446 | 2406.2706 | 954.8964 | 3365842 | 1464448.0281 | 969731.261 | 6723573.9744 | 7107640.4163 | 700014.6238 | 3752418.8672 | 2559300.8254 | 20088061.7519 | 3448543.3512 | 4112050.0453 | 2430774 | 52810.3796 | 12002414.4561 | 1147187 | 49353061.7346 | 4956600.5985 | 6384747.2481 | 12582811.403 | 4881724.5726 | 0 | 15846286
2010 | 8.1402 | 8.1402 | 3.0426 | 3.412 | 13.505 | 13.505 | 12.4377 | 11.7232 | 10.3713 | 0.892 | 728.3246 | 511.3912 | 189.8653 | 0.52355 | 0.30293 | 3.5556 | 547.7713 | 326.6056 | [6 empty] | 2010 | 3.412 | 8.1402 | 3.0426 | 3.412 | 11.7232 | 13.505 | 12.4377 | 10.3713 | 0.892 | 189.8653 | 728.3246 | 655.4922 | 511.3912 | 0.52355 | 0.30293 | 3.5556 | 547.7713 | 326.6056 | 1422.6396 | 2529.683 | 990.4835 | 3365842 | 1463294.5879 | 972422.1478 | 6769560.6107 | 7212346.877 | 757508.1616 | 3850566.4725 | 2565662.3585 | 19876573.0599 | 3457020.3607 | 4269408.5873 | 2410741 | 68172.4914 | 11911438.418 | 1158126 | 50224542.4233 | 5017481.7792 | 5839837.4396 | 12553032.0293 | 4930919.9529 | 0 | 15872561
2011 | 8.1614 | 8.1614 | 3.0565 | 3.412 | 13.6866 | 13.6866 | 12.6498 | 11.9862 | 10.4398 | 0.89287 | 716.1948 | 506.9766 | 189.8388 | 0.54292 | 0.29173 | 3.5643 | 557.0889 | 320.6741 | [6 empty] | 2011 | 3.412 | 8.1614 | 3.0565 | 3.412 | 11.9862 | 13.6866 | 12.6498 | 10.4398 | 0.89287 | 189.8388 | 716.1948 | 644.5753 | 506.9766 | 0.54292 | 0.29173 | 3.5643 | 557.0889 | 320.6741 | 1384.7249 | 2653.0953 | 1027.3968 | 3365842 | 1462142.0562 | 975120.5014 | 6815861.7777 | 7318595.8246 | 819723.7535 | 3951281.2093 | 2572039.7042 | 19667310.9376 | 3465518.2079 | 4432788.8728 | 2389251 | 88003.3173 | 11821151.961 | 1186633 | 51111411.7943 | 5079110.7543 | 5341433.262 | 12523323.1335 | 4980611.0976 | 0 | 16105351
2012 | 8.1827 | 8.2435 | 3.0685 | 3.412 | 13.8637 | 14.0814 | 12.8358 | 12.1105 | 10.5236 | 0.89347 | 704.0515 | 502.0939 | 189.7933 | 0.56395 | 0.28 | 3.573 | 562.2868 | 314.7426 | 8.5 | 15 | 4383 | 4383 | 37255.5 | 65745 | 2012 | 3.412 | 8.1827 | 3.0685 | 3.412 | 12.1105 | 13.8637 | 12.8358 | 10.5236 | 0.89347 | 189.7933 | 704.0515 | 633.6463 | 502.0939 | 0.56395 | 0.28 | 3.573 | 562.2868 | 314.7426 | 1375.068 | 2776.5076 | 1065.6858 | 3365842 | 1460990.4323 | 977826.3426 | 6862479.6268 | 7426409.9824 | 887049.2308 | 4054630.223 | 2578432.9017 | 19460251.9432 | 3474036.944 | 4602421.3399 | 2376616 | 113602.7698 | 11731549.8584 | 1208933 | 52013941.5823 | 5141496.7088 | 4885565.6665 | 12493684.5488 | 5030803.0028 | 0 | 16250556
2013 | 8.204 | 8.5494 | 3.0801 | 3.412 | 14.0643 | 14.539 | 13.0072 | 12.2475 | 10.6139 | 0.89429 | 691.3981 | 497.0575 | 189.7479 | 0.58558 | 0.26801 | 3.5816 | 560.6008 | 308.8112 | 9 | 15 | 14652.7 | 14652.7 | 169129.8 | 285535.5 | 2013 | 3.412 | 8.204 | 3.0801 | 3.412 | 12.2475 | 14.0643 | 13.0072 | 10.6139 | 0.89429 | 189.7479 | 691.3981 | 622.2583 | 497.0575 | 0.58558 | 0.26801 | 3.5816 | 560.6008 | 308.8112 | 1274.5354 | 2899.92 | 1105.4018 | 3365842 | 1459839.7154 | 980539.6922 | 6909416.3238 | 7535812.4084 | 959904.2782 | 4160682.4152 | 2584841.9905 | 19255372.8823 | 3482576.6204 | 4778545.2449 | 2352336 | 146648.8959 | 11642626.9228 | 1211400 | 52932408.3205 | 5204648.9406 | 4468604.3447 | 12464116.109 | 5081500.7149 | 0 | 16101835
2014 | 8.2254 | 8.8034 | 3.0909 | 3.412 | 14.2665 | 14.7322 | 13.1649 | 12.4202 | 10.7926 | 0.89593 | 674.9391 | 486.1016 | 189.677 | 0.60544 | 0.25857 | 3.5904 | 558.9148 | 302.8797 | 9.5 | 15 | 13116.1538 | 13116.1538 | 293733.2615 | 482277.8077 | 2014 | 3.412 | 8.2254 | 3.0909 | 3.412 | 12.4202 | 14.2665 | 13.1649 | 10.7926 | 0.89593 | 189.677 | 674.9391 | 607.4452 | 486.1016 | 0.60544 | 0.25857 | 3.5904 | 558.9148 | 302.8797 | 1200.1725 | 3023.3323 | 1146.5979 | 3365842 | 1458689.9049 | 983260.5711 | 6956674.0497 | 7646826.5002 | 1038743.0497 | 4269508.4898 | 2591267.0101 | 19052650.8042 | 3491137.2885 | 4961409 | 2320669 | 189307.8725 | 11554378.0063 | 1200654 | 53867093.4248 | 5268576.8618 | 4087228.8191 | 12434617.6479 | 5132709.3311 | 0 | 14513019
2015 | 8.2468 | 9.0574 | 3.1 | 3.412 | 14.448 | 14.8534 | 13.3 | 12.6058 | 10.9322 | 0.9 | 659.6892 | 478.1025 | 189.6832 | 0.62755 | 0.24709 | 3.5991 | 580.087 | 296.9482 | 10 | 15 | 13225 | 18977.9704 | 425983.2615 | 766947.3639 | 2015 | 3.412 | 8.2468 | 3.1 | 3.412 | 12.6058 | 14.448 | 13.3 | 10.9322 | 0.9 | 189.6832 | 659.6892 | 593.7202 | 478.1025 | 0.62755 | 0.24709 | 3.5991 | 580.087 | 296.9482 | 1039.2844 | 3118.1659 | 1189.3293 | 3365842 | 1457541 | 985989 | 7004255 | 7759476 | 1124057 | 4381181 | 2597708 | 18852063 | 3499719 | 4961409 | 2466201 | 244376 | 11466798 | 1292309 | 54664409 | 5333290 | 3738402 | 12405189 | 5184434 | 0 | 11161653
2016 | 8.2683 | 9.2215 | 3.1626 | 3.412 | 14.4595 | 15.0311 | 13.7209 | 12.7297 | 10.9768 | 0.89019 | 650.7076 | 473.514 | 189.6895 | 0.63436 | 0.24372 | 3.6078 | 559.7017 | 291.8296 | 10.1271 | 15.67 | 11132.1429 | 19036.3645 | 538720.0626 | 1065247.196 | 2016 | 3.412 | 8.2683 | 3.1626 | 3.412 | 12.7297 | 14.4595 | 13.7209 | 10.9768 | 0.89019 | 189.6895 | 650.7076 | 585.6368 | 473.514 | 0.63436 | 0.24372 | 3.6078 | 559.7017 | 291.8296 | 751.2451 | 3289.086 | 1233.6532 | 4139518 | 1456393 | 988725 | 6338980 | 7873785 | 1652064 | 3634829 | 2604165 | 18653587 | 3063448 | 4052743 | 2465877 | 315463 | 6748971 | 1317417 | 58300133 | 5398798 | 3419346 | 12375830 | 6203883 | 0 | 10839608
2017 | 8.2898 | 9.3596 | 3.2229 | 3.412 | 14.471 | 15.2716 | 14.13 | 12.8548 | 11.0216 | 0.89532 | 641.8482 | 468.9696 | 189.6895 | 0.64125 | 0.2404 | 3.6166 | 535.9796 | 286.7109 | 10.2543 | 16.34 | 11138 | 19756.3645 | 652932.2968 | 1388066.1924 | 2017 | 3.412 | 8.2898 | 3.2229 | 3.412 | 12.8548 | 14.471 | 14.13 | 11.0216 | 0.89532 | 189.6895 | 641.8482 | 577.6634 | 468.9696 | 0.64125 | 0.2404 | 3.6166 | 535.9796 | 286.7109 | 628.6752 | 3499.6561 | 1165.9743 | 2668162 | 1446020 | 987018 | 6409427 | 7983247 | 1506719 | 3752946 | 2595351 | 18932553 | 2358283 | 4207832 | 2450894 | 263135 | 5719094 | 1330694 | 62829530 | 5386895 | 2846268 | 12276492 | 3797262 | 0 | 10447488
2018 | 8.3325 | 9.5287 | 3.2838 | 3.412 | 14.6176 | 15.5677 | 14.5405 | 12.9895 | 11.0762 | 0.90072 | 632.7574 | 464.3767 | 189.7012 | 0.64834 | 0.23586 | 3.6254 | 511.682 | 281.5922 | 10.3814 | 17.01 | 16153 | 20379.0798 | 820623.5126 | 1734714.3401 | 2018 | 3.412 | 8.3325 | 3.2838 | 3.412 | 12.9895 | 14.6176 | 14.5405 | 11.0762 | 0.90072 | 189.7012 | 632.7574 | 569.4816 | 464.3767 | 0.64834 | 0.23586 | 3.6254 | 511.682 | 281.5922 | 518.5868 | 3629.6881 | 1250.5477 | 5004608 | 1435767 | 987992 | 6638825 | 8031469 | 2872097 | 4079377 | 2594340 | 18883343 | 1654449 | 4583047 | 2442725 | 496589 | 5173884 | 1331857 | 65896574 | 5327862 | 2015905 | 12207230 | 6792077 | 0 | 10040604
2019 | 8.3651 | 9.7127 | 3.3424 | 3.412 | 14.731 | 15.8758 | 14.9357 | 13.1005 | 11.1337 | 0.90577 | 623.5249 | 459.8113 | 189.7127 | 0.65556 | 0.2354 | 3.6343 | 488.6123 | 276.4736 | 10.5086 | 17.68 | 22888.7883 | 20825.3669 | 1061151.9793 | 2102906.8263 | 2019 | 3.412 | 8.3651 | 3.3424 | 3.412 | 13.1005 | 14.731 | 14.9357 | 11.1337 | 0.90577 | 189.7127 | 623.5249 | 561.1724 | 459.8113 | 0.65556 | 0.2354 | 3.6343 | 488.6123 | 276.4736 | 467.9327 | 3743.7477 | 1185.0101 | 3726968 | 1424424 | 988864 | 6800456 | 8076424 | 2678927 | 4310409 | 2593240 | 18807548 | 1564482 | 4801513 | 2434564 | 447236 | 4690199 | 1319665 | 64453441 | 5243601 | 1671191 | 12133927 | 4833557 | 0 | 9654130
2020 | 8.3882 | 9.8049 | 3.392 | 3.412 | 14.8089 | 16.0877 | 15.2705 | 13.2129 | 11.1942 | 0.91071 | 614.1225 | 455.1396 | 190.2474 | 0.66284 | 0.23494 | 3.643 | 471.2597 | 271.3549 | 10.6357 | 18.35 | 13377 | 13377 | 1203425.9293 | 2348374.7763 | 2020 | 3.412 | 8.3882 | 3.392 | 3.412 | 13.2129 | 14.8089 | 15.2705 | 11.1942 | 0.91071 | 190.2474 | 614.1225 | 552.7103 | 455.1396 | 0.66284 | 0.23494 | 3.643 | 471.2597 | 271.3549 | 440.2057 | 3857.8072 | 1232.5567 | 5060451 | 1440362 | 992902 | 6059993 | 8179687 | 3553823 | 3413389 | 2600240 | 18876423 | 1539374 | 3873321 | 2434787 | 584139 | 4395493 | 1324285 | 71590876 | 5190145 | 1502158 | 12096938 | 6279039 | 0 | 9379370
2021 | 8.4092 | 9.9109 | 3.4529 | 3.412 | 14.881 | 16.3688 | 15.701 | 13.3094 | 11.2554 | 0.9162 | 604.7416 | 450.5487 | 189.7114 | 0.67024 | 0.2348 | 3.6521 | 459.5922 | 266.2362 | 10.7629 | 19.02 | 16781 | 16781 | 1384037.435 | 2667549.3963 | 2021 | 3.412 | 8.4092 | 3.4529 | 3.412 | 13.3094 | 14.881 | 15.701 | 11.2554 | 0.9162 | 189.7114 | 604.7416 | 544.2675 | 450.5487 | 0.67024 | 0.2348 | 3.6521 | 459.5922 | 266.2362 | 436.5861 | 3912.6165 | 1229.6749 | 4927320 | 1451107 | 992283 | 6101441 | 8406091 | 3800009 | 3502669 | 2604557 | 19261736 | 1543158 | 3956856 | 2423284 | 616620 | 4382299 | 1347866 | 73328593 | 5179564 | 1486946 | 12001519 | 5852097 | 0 | 9221894
2022 | 8.4367 | 10.0293 | 3.5022 | 3.412 | 14.9185 | 16.7164 | 16.0457 | 13.3986 | 11.3423 | 0.92329 | 595.2865 | 446.1128 | 189.6967 | 0.67754 | 0.23451 | 3.6609 | 441.7188 | 261.1176 | 10.89 | 19.69 | 20783 | 20783 | 1610364.305 | 3076766.6663 | 2022 | 3.412 | 8.4367 | 3.5022 | 3.412 | 13.3986 | 14.9185 | 16.0457 | 11.3423 | 0.92329 | 189.6967 | 595.2865 | 535.7578 | 446.1128 | 0.67754 | 0.23451 | 3.6609 | 441.7188 | 261.1176 | 431.1632 | 3887.6444 | 1178.9596 | 3732136 | 1464210 | 992734 | 6429984 | 8503445 | 3404473 | 3937378 | 2613935 | 19303264 | 1525335 | 4487047 | 2416347 | 542978 | 4349082 | 1351802 | 69325436 | 5072931 | 1487275 | 11920302 | 4247479 | 0 | 8926816
2023 | 8.5837 | 10.1444 | 3.542 | 3.412 | 15.2337 | 17.0428 | 16.3246 | 13.6634 | 11.4247 | 0.92938 | 585.8181 | 441.5367 | 189.6816 | 0.68478 | 0.23442 | 3.6697 | 425.7422 | 255.9989 | 10.9849 | 19.898 | 20886.915 | 20886.915 | 1839805.5672 | 3492374.4456 | 2023 | 3.412 | 8.5837 | 3.542 | 3.412 | 13.6634 | 15.2337 | 16.3246 | 11.4247 | 0.92938 | 189.6816 | 585.8181 | 527.2363 | 441.5367 | 0.68478 | 0.23442 | 3.6697 | 425.7422 | 255.9989 | 427.0012 | 3862.6723 | 1223.5145 | 5238350 | 1477255 | 992367 | 6199462 | 8583191 | 4581301 | 3688930 | 2622201 | 19314531 | 1505723 | 4234092 | 2407811 | 741286 | 4333460 | 1354316 | 73615703 | 4965851 | 1493342 | 11828114 | 5751525 | 0 | 8661228
2024 | 8.6424 | 10.2339 | 3.558 | 3.412 | 15.3617 | 17.307 | 16.4346 | 13.8245 | 11.5119 | 0.93558 | 577.1169 | 436.8078 | 189.6692 | 0.69213 | 0.23448 | 3.6785 | 410.9121 | 250.8803 | 11.0224 | 19.9816 | 20991.3496 | 20991.3496 | 2071181.4828 | 3911815.1567 | 2024 | 3.412 | 8.6424 | 3.558 | 3.412 | 13.8245 | 15.3617 | 16.4346 | 11.5119 | 0.93558 | 189.6692 | 577.1169 | 519.4052 | 436.8078 | 0.69213 | 0.23448 | 3.6785 | 410.9121 | 250.8803 | 423.8297 | 3899.4619 | 1225.1499 | 5449220 | 1490929 | 991527 | 6161081 | 8661734 | 4957572 | 3657170 | 2630032 | 19320613 | 1486085 | 4217660 | 2398504 | 810588 | 4334376 | 1357096 | 74990461 | 4853866 | 1500666 | 11743271 | 5778543 | 0 | 8413724
2025 | 8.6958 | 10.3105 | 3.5711 | 3.412 | 15.4766 | 17.5347 | 16.5205 | 13.9723 | 11.5871 | 0.94175 | 568.8564 | 432.0206 | 189.6574 | 0.69956 | 0.23457 | 3.6874 | 397.2321 | 248.6489 | 11.0565 | 20.0564 | 21043.8279 | 21043.8279 | 2303852.934 | 4333877.7655 | 2025 | 3.412 | 8.6958 | 3.5711 | 3.412 | 13.9723 | 15.4766 | 16.5205 | 11.5871 | 0.94175 | 189.6574 | 568.8564 | 511.9708 | 432.0206 | 0.69956 | 0.23457 | 3.6874 | 397.2321 | 248.6489 | 417.6854 | 3938.6548 | 1228.1187 | 5692489 | 1505087 | 990078 | 6128753 | 8741956 | 5354823 | 3625667 | 2637379 | 19313546 | 1463702 | 4197721 | 2388075 | 885402 | 4281261 | 1357504 | 76414900 | 4739226 | 1503743 | 11665001 | 5836491 | 0 | 8184780
2026 | 8.7445 | 10.376 | 3.5836 | 3.412 | 15.5798 | 17.7302 | 16.6038 | 14.1065 | 11.6531 | 0.94794 | 561.0519 | 427.1662 | 189.646 | 0.70712 | 0.23485 | 3.6964 | 384.1698 | 246.1862 | 11.0875 | 20.1232 | 20728.1705 | 20728.1705 | 2533676.0022 | 4750994.6359 | 2026 | 3.412 | 8.7445 | 3.5836 | 3.412 | 14.1065 | 15.5798 | 16.6038 | 11.6531 | 0.94794 | 189.646 | 561.0519 | 504.9467 | 427.1662 | 0.70712 | 0.23485 | 3.6964 | 384.1698 | 246.1862 | 412.2802 | 3974.4328 | 1231.0201 | 5938884 | 1519507 | 987764 | 6092734 | 8813656 | 5753179 | 3589566 | 2644107 | 19288260 | 1440134 | 4172342 | 2376092 | 961936 | 4242315 | 1357180 | 77764241 | 4618232 | 1506160 | 11592086 | 5895308 | 0 | 7963114
2027 | 8.7877 | 10.4327 | 3.5943 | 3.412 | 15.6701 | 17.9 | 16.6765 | 14.2288 | 11.7103 | 0.9534 | 553.6631 | 422.2932 | 189.6334 | 0.71483 | 0.23519 | 3.7055 | 371.2318 | 243.8081 | 11.1149 | 20.1815 | 20417.248 | 20417.248 | 2760610.9473 | 5163045.8779 | 2027 | 3.412 | 8.7877 | 3.5943 | 3.412 | 14.2288 | 15.6701 | 16.6765 | 11.7103 | 0.9534 | 189.6334 | 553.6631 | 498.2968 | 422.2932 | 0.71483 | 0.23519 | 3.7055 | 371.2318 | 243.8081 | 408.0901 | 4001.1161 | 1231.6857 | 6166469 | 1533717 | 984369 | 6046726 | 8865598 | 6119079 | 3542149 | 2649903 | 19228946 | 1429919 | 4146971 | 2362644 | 1037292 | 4216627 | 1354205 | 78915271 | 4485387 | 1505621 | 11523324 | 5934926 | 0 | 7738085
2028 | 8.827 | 10.4815 | 3.6036 | 3.412 | 15.7513 | 18.0464 | 16.7393 | 14.3402 | 11.76 | 0.9584 | 546.665 | 417.755 | 189.619 | 0.7212 | 0.23557 | 3.7133 | 358.9148 | 241.567 | 11.1397 | 20.2338 | 19702.6443 | 19702.6443 | 2980093.1639 | 5561705.9393 | 2028 | 3.412 | 8.827 | 3.6036 | 3.412 | 14.3402 | 15.7513 | 16.7393 | 11.76 | 0.9584 | 189.619 | 546.665 | 491.9985 | 417.755 | 0.7212 | 0.23557 | 3.7133 | 358.9148 | 241.567 | 405.0296 | 4030.4015 | 1232.4869 | 6414478 | 1548575 | 982355 | 5994627 | 8911072 | 6479994 | 3489002 | 2655087 | 19143025 | 1435133 | 4123551 | 2349656 | 1116533 | 4199631 | 1349826 | 80116360 | 4348828 | 1503621 | 11461472 | 5992807 | 0 | 7521784
2029 | 8.8635 | 10.5243 | 3.6114 | 3.412 | 15.8255 | 18.1741 | 16.7927 | 14.4428 | 11.8006 | 0.96294 | 540.0474 | 413.3928 | 189.6008 | 0.72659 | 0.23605 | 3.7201 | 346.92 | 239.411 | 11.1627 | 20.2815 | 19013.0517 | 19013.0517 | 3192330.9918 | 5947318.2053 | 2029 | 3.412 | 8.8635 | 3.6114 | 3.412 | 14.4428 | 15.8255 | 16.7927 | 11.8006 | 0.96294 | 189.6008 | 540.0474 | 486.0427 | 413.3928 | 0.72659 | 0.23605 | 3.7201 | 346.92 | 239.411 | 401.9813 | 4057.6007 | 1232.2312 | 6666431 | 1564043 | 981923 | 5937207 | 8945880 | 6818568 | 3428584 | 2659198 | 19018603 | 1439007 | 4101856 | 2337405 | 1196770 | 4187347 | 1343393 | 81281699 | 4206067 | 1499416 | 11408803 | 6052975 | 0 | 7309102
2030 | 8.8975 | 10.562 | 3.618 | 3.412 | 15.8935 | 18.2867 | 16.8377 | 14.5357 | 11.8688 | 0.96712 | 533.9265 | 409.2486 | 189.5784 | 0.73095 | 0.23683 | 3.7261 | 337.2456 | 237.2063 | 11.1842 | 20.325 | 18347.5949 | 18347.5949 | 3397533.463 | 6320233.6556 | 2030 | 3.412 | 8.8975 | 3.618 | 3.412 | 14.5357 | 15.8935 | 16.8377 | 11.8688 | 0.96712 | 189.5784 | 533.9265 | 480.5338 | 409.2486 | 0.73095 | 0.23683 | 3.7261 | 337.2456 | 237.2063 | 396.5783 | 4100.8673 | 1237.692 | 6931432 | 1580621 | 982998 | 5894191 | 9023437 | 7152216 | 3387246 | 2662129 | 18986816 | 1447463 | 4079377 | 2325927 | 1282393 | 4128080 | 1328353 | 82765073 | 4083098 | 1494840 | 11366698 | 6116378 | 0 | 7142188
2031 | 8.93 | 10.5958 | 3.6238 | 3.412 | 15.9575 | 18.3869 | 16.8775 | 14.62 | 11.9012 | 0.97077 | 528.3324 | 405.2892 | 189.551 | 0.73429 | 0.23745 | 3.731 | 327.6871 | 234.6246 | 11.2046 | 20.366 | 17705.4291 | 17705.4291 | 3595915.8999 | 6680821.9741 | 2031 | 3.412 | 8.93 | 3.6238 | 3.412 | 14.62 | 15.9575 | 16.8775 | 11.9012 | 0.97077 | 189.551 | 528.3324 | 475.4992 | 405.2892 | 0.73429 | 0.23745 | 3.731 | 327.6871 | 234.6246 | 391.6248 | 4138.7125 | 1242.1374 | 7206609 | 1596869 | 985487 | 5845978 | 9084704 | 7475273 | 3338297 | 2663277 | 18934746 | 1453197 | 4049572 | 2314854 | 1371848 | 4078342 | 1310480 | 84129217 | 3953046 | 1492747 | 11335754 | 6190119 | 0 | 6974009
2032 | 8.9606 | 10.6257 | 3.629 | 3.412 | 16.0171 | 18.4753 | 16.9126 | 14.6965 | 11.9201 | 0.97398 | 523.2424 | 401.4964 | 189.5186 | 0.7366 | 0.2381 | 3.735 | 318.3517 | 231.6704 | 11.2238 | 20.404 | 16820.1577 | 16820.1577 | 3784701.741 | 7024020.2523 | 2032 | 3.412 | 8.9606 | 3.629 | 3.412 | 14.6965 | 16.0171 | 16.9126 | 11.9201 | 0.97398 | 189.5186 | 523.2424 | 470.9182 | 401.4964 | 0.7366 | 0.2381 | 3.735 | 318.3517 | 231.6704 | 386.963 | 4174.441 | 1245.7351 | 7480802 | 1612837 | 989642 | 5795093 | 9135912 | 7777870 | 3284499 | 2662742 | 18872790 | 1456918 | 4012978 | 2304388 | 1464066 | 4035316 | 1290529 | 85448322 | 3819892 | 1492237 | 11317948 | 6264520 | 0 | 6807783
2033 | 8.9894 | 10.6525 | 3.6338 | 3.412 | 16.0724 | 18.5539 | 16.9443 | 14.7666 | 11.9411 | 0.97665 | 518.6719 | 397.9101 | 189.4893 | 0.73773 | 0.23872 | 3.7381 | 309.3365 | 228.2755 | 11.2418 | 20.4392 | 15979.1498 | 15979.1498 | 3964336.653 | 7350621.498 | 2033 | 3.412 | 8.9894 | 3.6338 | 3.412 | 14.7666 | 16.0724 | 16.9443 | 11.9411 | 0.97665 | 189.4893 | 518.6719 | 466.8047 | 397.9101 | 0.73773 | 0.23872 | 3.7381 | 309.3365 | 228.2755 | 382.4461 | 4208.7677 | 1248.0703 | 7734366 | 1628341 | 995606 | 5740787 | 9177105 | 8045968 | 3225161 | 2662500 | 18798411 | 1458677 | 3968162 | 2294664 | 1555750 | 3998656 | 1268644 | 86733919 | 3685133 | 1490303 | 11313800 | 6317175 | 0 | 6645629
HSPF : | Heating Seasonal Performance Factor. The total heating output of a heat pump in BTU during its normal annual usage
period for heating divided by total electric input in watt-hours during the same period.
COP : | Coefficient of Performance: Energy efficiency rating measure determined, under specific testing conditions, by dividing the energy output by the energy input.
SEER : | Seasonal Energy Efficiency Ratio: The total cooling of a central unitary air conditioner or a unitary heat pump in
Btu during its normal annual usage period for cooling divided by the total electric energy input in watt-hours during the same period.
EER : | Energy Efficiency Ratio. A ratio calculated by dividing the cooling capacity in Btu per hour by the power input in
watts at any given set of rating conditions, expressed in Btu per hour per watt.
EF : | Efficiency Factor. Efficiency (measured in Btu out / Btu in) of water heaters and other equipment under certain test conditions specified
by the Department of Energy.

## NRCanDetail
Table: | 3 | 4 | 4 | 8 | 8 | 10 | 13 | 13 | 13 | 13 | 13 | 13 | 13
Consumption (PJ) | Lighting | RAC | CAC | EFurn | HP | EWHeat | Ref | Frz | Dish | CWash | Dryer | Range | OthApp |  | Consumption (kWh) | Lighting | RAC | CAC | EFurn | HP | EWHeat | Ref | Frz | Dish | CWash | Dryer | Range | OthApp |  | UEC (kWh/unit) | Lighting | RAC | CAC | EFurn | HP | EWHeat | Ref | Frz | Dish | CWash | Dryer | Range | OthApp | Ref2
1990 | 1.4124 | 0.014908 | 0.011777 | 2.7922 | 0.14263 | 2.2185 | 1.5716 | 0.76954 | 0.097782 | 0.10122 | 0.87217 | 0.69208 | 0.84892 |  |  | 392326388.8889 | 4141111.1111 | 3271388.8889 | 775604166.6667 | 39618888.8889 | 616260555.5556 | 436565833.3333 | 213760000 | 27161666.6667 | 28117222.2222 | 242268333.3333 | 192243888.8889 | 235810555.5556 |  |  | 1246.8739 | 386.9474 | 840.5419 | 11233.6394 | 6819.0859 | 3434.8521 | 1295.8936 | 1096.2332 | 291.1499 | 125.1267 | 1096.0285 | 692.2195 | 74.0857 | 1166.3043
1991 | 1.3712 | 0.006194 | 0.019956 | 2.9024 | 0.11375 | 2.1829 | 1.5 | 0.72919 | 0.096026 | 0.10137 | 0.84916 | 0.67572 | 0.86368 |  |  | 380886944.4444 | 1720555.5556 | 5543333.3333 | 806209166.6667 | 31596111.1111 | 606366666.6667 | 416657500 | 202552500 | 26673888.8889 | 28158055.5556 | 235877222.2222 | 187700000 | 239911111.1111 |  |  | 1181.1437 | 357.3324 | 771.3 | 10879.7221 | 6562.0168 | 3262.8601 | 1202.7108 | 1010.9277 | 270.4577 | 120.5138 | 1028.2534 | 655.7595 | 72.6943 | 1082.4397
1992 | 1.413 | 0.002661 | 0.005105 | 3.326 | 0.20538 | 2.2573 | 1.5119 | 0.73457 | 0.098933 | 0.10663 | 0.86934 | 0.69638 | 0.92158 |  |  | 392495833.3333 | 739166.6667 | 1418055.5556 | 923883888.8889 | 57051111.1111 | 627025555.5556 | 419978333.3333 | 204048333.3333 | 27481388.8889 | 29620555.5556 | 241484166.6667 | 193438611.1111 | 255995833.3333 |  |  | 1198.9951 | 135.5274 | 291.4811 | 12192.1413 | 7421.7655 | 3295.3303 | 1195.8449 | 1003.3749 | 268.5854 | 124.214 | 1030.2973 | 665.3297 | 74.3322 | 1076.2604
1993 | 1.3944 | 0.004666 | 0.006709 | 3.3063 | 0.2075 | 2.2422 | 1.4494 | 0.70824 | 0.097629 | 0.10769 | 0.85404 | 0.69518 | 0.93811 |  |  | 387331111.1111 | 1296111.1111 | 1863611.1111 | 918413055.5556 | 57638333.3333 | 622830277.7778 | 402614722.2222 | 196732222.2222 | 27119166.6667 | 29914444.4444 | 237233888.8889 | 193105833.3333 | 260585833.3333 |  |  | 1163.2753 | 169.0065 | 362.3588 | 11604.4761 | 6983.925 | 3187.9362 | 1121.8613 | 942.6195 | 253.8345 | 121.5931 | 984.2505 | 645.5841 | 74.4615 | 1009.6752
1994 | 1.4445 | 0.012035 | 0.008474 | 3.2789 | 0.22489 | 2.3134 | 1.4491 | 0.71097 | 0.098756 | 0.11319 | 0.87235 | 0.72528 | 1.0099 |  |  | 401237222.2222 | 3343055.5556 | 2353888.8889 | 910809444.4444 | 62468611.1111 | 642618888.8889 | 402530277.7778 | 197492500 | 27432222.2222 | 31441111.1111 | 242319166.6667 | 201465833.3333 | 280527500 |  |  | 1193.2209 | 301.2576 | 657.5109 | 11311.3117 | 6807.0841 | 3244.747 | 1104.966 | 929.5296 | 251.3351 | 124.8977 | 987.3813 | 661.8218 | 77.5272 | 994.4694
1995 | 1.4187 | 0.007651 | 0.008512 | 3.2976 | 0.21963 | 2.2438 | 1.3712 | 0.66263 | 0.097218 | 0.11415 | 0.85547 | 0.71773 | 1.0205 |  |  | 394071944.4444 | 2125277.7778 | 2364444.4444 | 916001111.1111 | 61009722.2222 | 623268888.8889 | 380890555.5556 | 184063611.1111 | 27005000 | 31708333.3333 | 237630277.7778 | 199368333.3333 | 283473611.1111 |  |  | 1149.7559 | 273.0667 | 607.514 | 10931.9749 | 6598.4991 | 3108.356 | 1013.9533 | 845.0379 | 234.1054 | 120.8636 | 942.9885 | 637.4014 | 74.4193 | 912.558
1996 | 1.447 | 0.00441 | 0.011378 | 3.4754 | 0.22914 | 2.2994 | 1.3386 | 0.64042 | 0.099894 | 0.11857 | 0.87516 | 0.73609 | 1.0665 |  |  | 401934444.4444 | 1225000 | 3160555.5556 | 965392777.7778 | 63650555.5556 | 638721666.6667 | 371829722.2222 | 177895000 | 27748333.3333 | 32936666.6667 | 243100277.7778 | 204470000 | 296243611.1111 |  |  | 1156.829 | 179.8561 | 406.0845 | 11403.8483 | 6854.4643 | 3130.0526 | 969.9864 | 796.6244 | 229.1111 | 120.8242 | 937.2179 | 641.1185 | 75.4895 | 872.9877
1997 | 1.4563 | 0.008071 | 0.01213 | 3.5593 | 0.23238 | 2.2812 | 1.2932 | 0.60403 | 0.10002 | 0.122 | 0.88327 | 0.74825 | 1.1297 |  |  | 404538055.5556 | 2241944.4444 | 3369444.4444 | 988702777.7778 | 64549166.6667 | 633675833.3333 | 359234166.6667 | 167787500 | 27782500 | 33888333.3333 | 245352500 | 207847500 | 313803611.1111 |  |  | 1161.0977 | 193.1379 | 444.0491 | 11824.0424 | 7096.4343 | 3133.3019 | 924.2391 | 748.6403 | 217.9327 | 120.7727 | 927.8543 | 642.9751 | 76.6064 | 831.8152
1998 | 1.4632 | 0.013324 | 0.014085 | 3.1818 | 0.23567 | 2.2757 | 1.2391 | 0.56765 | 0.098944 | 0.12313 | 0.87537 | 0.75067 | 1.1791 |  |  | 406436111.1111 | 3701111.1111 | 3912500 | 883841666.6667 | 65464722.2222 | 632125555.5556 | 344184166.6667 | 157679444.4444 | 27484444.4444 | 34203888.8889 | 243159444.4444 | 208520833.3333 | 327524166.6667 |  |  | 1155.6001 | 225.6087 | 529.2884 | 10514.0391 | 6326.9278 | 3097.3945 | 869.209 | 690.7101 | 206.2127 | 119.4049 | 903.9049 | 637.733 | 76.2319 | 782.2881
1999 | 1.5339 | 0.031905 | 0.025892 | 3.1527 | 0.24406 | 2.3476 | 1.2311 | 0.55534 | 0.10406 | 0.13012 | 0.91577 | 0.78865 | 1.253 |  |  | 426074722.2222 | 8862500 | 7192222.2222 | 875762500 | 67794722.2222 | 652104166.6667 | 341974722.2222 | 154262222.2222 | 28905555.5556 | 36144444.4444 | 254381388.8889 | 219070555.5556 | 348062222.2222 |  |  | 1197.3436 | 417.9833 | 999.475 | 10265.7691 | 6168.7645 | 3193.2706 | 849.9096 | 662.0611 | 204.1367 | 122.6932 | 918.3974 | 657.8399 | 78.2518 | 764.9186
2000 | 1.5696 | 0.016715 | 0.010982 | 3.5253 | 0.28238 | 2.3278 | 1.2004 | 0.52897 | 0.10515 | 0.13263 | 0.92881 | 0.80919 | 1.3222 |  |  | 435993333.3333 | 4643055.5556 | 3050555.5556 | 979246666.6667 | 78439444.4444 | 646615277.7778 | 333452777.7778 | 146935833.3333 | 29207500 | 36842777.7778 | 258001666.6667 | 224774444.4444 | 367282777.7778 |  |  | 1212.8782 | 178.5791 | 435.7937 | 11309.5266 | 6787.7678 | 3176.5185 | 817.2101 | 625.1551 | 198.8555 | 123.9433 | 915.3767 | 666.4565 | 79.2779 | 735.4891
2001 | 1.6873 | 0.018337 | 0.014428 | 3.8396 | 0.31692 | 2.4756 | 1.2322 | 0.52791 | 0.11274 | 0.14148 | 0.98917 | 0.87614 | 1.4735 |  |  | 468681388.8889 | 5093611.1111 | 4007777.7778 | 1066567222.2222 | 88034166.6667 | 687677222.2222 | 342265000 | 146642777.7778 | 31318055.5556 | 39299444.4444 | 274769166.6667 | 243371111.1111 | 409319166.6667 |  |  | 1292.415 | 268.0848 | 667.963 | 12078.0833 | 7252.1762 | 3373.1825 | 825.2241 | 620.3557 | 204.1408 | 131.0064 | 961.3633 | 710.3631 | 83.6399 | 742.7017
2002 | 1.741 | 0.01669 | 0.013498 | 4.0278 | 0.35529 | 2.504 | 1.2149 | 0.50675 | 0.11372 | 0.14431 | 1.0087 | 0.90745 | 1.5896 |  |  | 483613055.5556 | 4636111.1111 | 3749444.4444 | 1118825833.3333 | 98690833.3333 | 695556111.1111 | 337468611.1111 | 140764722.2222 | 31587777.7778 | 40087222.2222 | 280193611.1111 | 252069166.6667 | 441559444.4444 |  |  | 1319.1486 | 210.7323 | 535.6349 | 12862.1368 | 7730.7562 | 3432.0146 | 800.6905 | 590.3719 | 199.603 | 132.353 | 969.1826 | 725.5814 | 86.7002 | 720.6214
2003 | 1.7115 | 0.022648 | 0.015258 | 4.0205 | 0.37106 | 2.3936 | 1.0971 | 0.46437 | 0.11081 | 0.14 | 0.98921 | 0.89283 | 1.6064 |  |  | 475420000 | 6291111.1111 | 4238333.3333 | 1116802222.2222 | 103072500 | 664901666.6667 | 304759444.4444 | 128990277.7778 | 30781666.6667 | 38890000 | 274779166.6667 | 248008333.3333 | 446226111.1111 |  |  | 1282.8733 | 233.0041 | 605.4762 | 12741.4658 | 7657.6895 | 3285.7204 | 711.8801 | 536.0524 | 184.2805 | 126.3282 | 930.685 | 701.9925 | 83.1673 | 640.6921
2004 | 1.6732 | 0.02003 | 0.00932 | 4.2876 | 0.40594 | 2.4321 | 1.0537 | 0.443 | 0.10862 | 0.13773 | 0.99745 | 0.91106 | 1.6754 |  |  | 464785833.3333 | 5563888.8889 | 2588888.8889 | 1191010555.5556 | 112760277.7778 | 675573055.5556 | 292698888.8889 | 123056944.4444 | 30170833.3333 | 38257777.7778 | 277070555.5556 | 253072777.7778 | 465401666.6667 |  |  | 1242.8093 | 173.8715 | 431.4815 | 13298.3169 | 7995.4817 | 3282.8115 | 674.5504 | 510.9362 | 175.8187 | 124.0702 | 930.7383 | 703.314 | 84.2044 | 607.0954
2005 | 1.6624 | 0.040794 | 0.022021 | 4.1237 | 0.40825 | 2.4862 | 1.0412 | 0.43578 | 0.1097 | 0.13774 | 1.0316 | 0.93539 | 1.7934 |  |  | 461779166.6667 | 11331666.6667 | 6116944.4444 | 1145484166.6667 | 113401944.4444 | 690606666.6667 | 289222500 | 121050555.5556 | 30470833.3333 | 38261388.8889 | 286556388.8889 | 259831111.1111 | 498155000 |  |  | 1224.9434 | 323.7619 | 764.6181 | 12752.5402 | 7666.9559 | 3347.6169 | 658.0866 | 498.8073 | 170.4586 | 122.7219 | 947.908 | 713.708 | 85.7463 | 592.278
2006 | 1.6205 | 0.032125 | 0.017147 | 3.7608 | 0.38341 | 2.4928 | 1.0221 | 0.42262 | 0.10693 | 0.13535 | 1.0482 | 0.93929 | 1.8893 |  |  | 450128611.1111 | 8923611.1111 | 4763055.5556 | 1044666388.8889 | 106503333.3333 | 692457222.2222 | 283923055.5556 | 117395555.5556 | 29703333.3333 | 37597222.2222 | 291163611.1111 | 260915000 | 524809722.2222 |  |  | 1185.7659 | 221.7652 | 501.9026 | 11456.434 | 6890.2978 | 3318.9888 | 638.8807 | 481.9629 | 162.9893 | 119.5654 | 951.3876 | 711.6284 | 87.6996 | 574.9926
2007 | 1.6288 | 0.022326 | 0.013694 | 3.8981 | 0.4116 | 2.5644 | 1.0353 | 0.42605 | 0.10483 | 0.13615 | 1.1039 | 0.97461 | 2.0696 |  |  | 452431944.4444 | 6201666.6667 | 3803888.8889 | 1082801944.4444 | 114334444.4444 | 712323888.8889 | 287584444.4444 | 118346111.1111 | 29120833.3333 | 37819444.4444 | 306643888.8889 | 270725833.3333 | 574879166.6667 |  |  | 1181.593 | 121.778 | 261.4357 | 11806.2885 | 7104.6072 | 3392.3416 | 642.6396 | 481.5496 | 154.6348 | 119.3905 | 985.8157 | 732.1327 | 93.7309 | 578.3757
2008 | 1.5221 | 0.051931 | 0.028405 | 4.5014 | 0.48963 | 2.3477 | 0.94441 | 0.38612 | 0.09406 | 0.11605 | 1.0425 | 0.90256 | 2.0452 |  |  | 422805555.5556 | 14425277.7778 | 7890277.7778 | 1250389722.2222 | 136008055.5556 | 652147222.2222 | 262335833.3333 | 107256944.4444 | 26127777.7778 | 32236944.4444 | 289583611.1111 | 250710000 | 568105555.5556 |  |  | 1090.0703 | 282.8486 | 606.9444 | 13446.2074 | 8096.6815 | 3096.3508 | 580.3428 | 431.8121 | 135.5717 | 100.6238 | 914.8549 | 669.8175 | 90.0234 | 522.3085
2009 | 1.4923 | 0.055514 | 0.034213 | 4.7169 | 0.51824 | 2.2906 | 0.90615 | 0.36857 | 0.090313 | 0.10626 | 1.0362 | 0.87594 | 2.0915 |  |  | 414535833.3333 | 15420555.5556 | 9503611.1111 | 1310246388.8889 | 143955833.3333 | 636283333.3333 | 251707222.2222 | 102380000 | 25086944.4444 | 29515833.3333 | 287826944.4444 | 243317222.2222 | 580979444.4444 |  |  | 1056.2768 | 282.6814 | 605.4027 | 13694.333 | 8250.5636 | 2986.9372 | 550.8721 | 406.3811 | 126.3896 | 90.4378 | 893.3981 | 675.6503 | 91.1346 | 495.7849
2010 | 1.5101 | 0.085201 | 0.053502 | 4.3363 | 0.48683 | 2.2937 | 0.88309 | 0.35448 | 0.086093 | 0.102 | 1.0537 | 0.87836 | 2.2373 |  |  | 419472500 | 23666944.4444 | 14861666.6667 | 1204515555.5556 | 135231666.6667 | 637137777.7778 | 245301666.6667 | 98466388.8889 | 23914722.2222 | 28332500 | 292699722.2222 | 243987777.7778 | 621475555.5556 |  |  | 1076.2135 | 394.8966 | 851.525 | 12444.8853 | 7501.6179 | 2977.9334 | 542.0971 | 395.1268 | 120.125 | 87.5514 | 913.6787 | 679.6334 | 97.0941 | 487.8874
2011 | 1.5018 | 0.049481 | 0.039145 | 4.6697 | 0.53709 | 2.2511 | 0.8578 | 0.34905 | 0.081919 | 0.095472 | 1.0662 | 0.86977 | 2.3817 |  |  | 417158055.5556 | 13744722.2222 | 10873611.1111 | 1297130833.3333 | 149191388.8889 | 625297777.7778 | 238276944.4444 | 96959166.6667 | 22755277.7778 | 26520000 | 296166944.4444 | 241601666.6667 | 661575277.7778 |  |  | 1066.2241 | 222.6082 | 603.1847 | 13361.7383 | 8069.1973 | 2921.8157 | 526.8315 | 387.2187 | 112.7146 | 81.7648 | 917.5505 | 663.2207 | 100.627 | 474.1484
2012 | 1.5229 | 0.09227 | 0.076403 | 4.2125 | 0.48976 | 2.2659 | 0.851 | 0.35092 | 0.078317 | 0.09044 | 1.0876 | 0.86766 | 2.5257 |  |  | 423037500 | 25630555.5556 | 21223055.5556 | 1170140000 | 136045555.5556 | 629421666.6667 | 236389444.4444 | 97476944.4444 | 21754722.2222 | 25122222.2222 | 302121666.6667 | 241017500 | 701594166.6667 |  |  | 1075.3559 | 387.11 | 1047.8969 | 11864.4171 | 7177.6699 | 2924.0066 | 519.8091 | 387.1636 | 107.1709 | 77.033 | 930.8969 | 659.5969 | 103.7549 | 467.8282
2013 | 1.5574 | 0.088426 | 0.073271 | 4.5501 | 0.54307 | 2.2824 | 0.86008 | 0.36183 | 0.076362 | 0.086667 | 1.1284 | 0.88173 | 2.696 |  |  | 432617500 | 24562777.7778 | 20353055.5556 | 1263928055.5556 | 150852222.2222 | 633992500 | 238911666.6667 | 100508611.1111 | 21211666.6667 | 24074166.6667 | 313433888.8889 | 244925277.7778 | 748895555.5556 |  |  | 1099.8508 | 351.867 | 950.2781 | 12790.8522 | 7760.2872 | 2939.3963 | 525.4236 | 399.2572 | 104.5095 | 73.8288 | 965.8771 | 675.5073 | 108.585 | 472.8812
2014 | 1.4735 | 0.074445 | 0.062731 | 4.7881 | 0.58653 | 2.16 | 0.80542 | 0.3458 | 0.069388 | 0.076561 | 1.0851 | 0.83056 | 2.6713 |  |  | 409306944.4444 | 20679166.6667 | 17425277.7778 | 1330027500 | 162925833.3333 | 600013055.5556 | 223728611.1111 | 96054444.4444 | 19274444.4444 | 21266944.4444 | 301411388.8889 | 230710833.3333 | 742015833.3333 |  |  | 1030.9999 | 283.486 | 763.6637 | 13607.8115 | 8286.3307 | 2770.9237 | 487.4984 | 378.048 | 94.0896 | 64.619 | 920.2699 | 633.0138 | 103.9809 | 438.7486
2015 | 1.4281 | 0.093077 | 0.076943 | 4.9501 | 0.6234 | 2.1002 | 0.77126 | 0.33889 | 0.065001 | 0.068681 | 1.07 | 0.80343 | 2.6824 |  |  | 396706111.1111 | 25854722.2222 | 21373055.5556 | 1375028888.8889 | 173167500 | 583396388.8889 | 214239722.2222 | 94135555.5556 | 18055833.3333 | 19078055.5556 | 297228055.5556 | 223175833.3333 | 745097222.2222 |  |  | 991.7653 | 335.8759 | 871.907 | 14054.714 | 8572.6485 | 2682.6893 | 463.3212 | 367.717 | 87.4798 | 57.5333 | 900.6911 | 610.967 | 101.9899 | 416.9891
2016 | 1.466 | 0.10148 | 0.086701 | 4.6639 | 0.60159 | 2.1624 | 0.78426 | 0.35185 | 0.064953 | 0.064997 | 1.1179 | 0.82426 | 2.844 |  |  | 407220833.3333 | 28187777.7778 | 24083611.1111 | 1295517222.2222 | 167107500 | 600675555.5556 | 217850555.5556 | 97735555.5556 | 18042500 | 18054722.2222 | 310513888.8889 | 228961111.1111 | 790003611.1111 |  |  | 1012.9871 | 350.8342 | 933.6542 | 13325.0763 | 8150.7902 | 2752.5011 | 468.7862 | 379.8801 | 86.9803 | 54.1764 | 936.2698 | 624.175 | 105.1631 | 421.9075
2017 | 1.4704 | 0.10062 | 0.086532 | 5.0419 | 0.66648 | 2.1379 | 0.78246 | 0.35159 | 0.063189 | 0.059064 | 1.1082 | 0.82298 | 2.9186 |  |  | 408447222.2222 | 27949722.2222 | 24036666.6667 | 1400516666.6667 | 185133055.5556 | 593867500 | 217350833.3333 | 97664444.4444 | 17552500 | 16406666.6667 | 307831388.8889 | 228604444.4444 | 810728611.1111 |  |  | 1006.0276 | 333.0083 | 879.0793 | 14264.6405 | 8757.4766 | 2683.2858 | 463.1028 | 375.8638 | 83.7844 | 48.7461 | 919.0368 | 618.2364 | 104.85 | 416.7926
2018 | 1.5509 | 0.15624 | 0.13451 | 4.8615 | 0.65947 | 2.2612 | 0.82522 | 0.37098 | 0.065143 | 0.060294 | 1.1548 | 0.86704 | 3.1695 |  |  | 430799444.4444 | 43400555.5556 | 37362777.7778 | 1350413333.3333 | 183185000 | 628120277.7778 | 229227500 | 103051111.1111 | 18095277.7778 | 16748333.3333 | 320771111.1111 | 240845555.5556 | 880413055.5556 |  |  | 1048.6841 | 495.2705 | 1295.8788 | 13682.5538 | 8416.4944 | 2816.2156 | 482.7011 | 391.9605 | 85.366 | 49.1798 | 946.4787 | 650.5181 | 109.9737 | 434.431
2019 | 1.5403 | 0.10748 | 0.092614 | 5.0041 | 0.69473 | 2.2578 | 0.82552 | 0.36961 | 0.063708 | 0.057643 | 1.1361 | 0.86124 | 3.2394 |  |  | 427865000 | 29854722.2222 | 25726111.1111 | 1390035277.7778 | 192981666.6667 | 627177500 | 229312222.2222 | 102669166.6667 | 17696666.6667 | 16011944.4444 | 315569722.2222 | 239234444.4444 | 899821666.6667 |  |  | 1029.5115 | 327.6886 | 850.5343 | 14052.3997 | 8667.8794 | 2790.6679 | 477.3022 | 385.9975 | 82.5212 | 46.4745 | 920.3772 | 641.7287 | 108.6905 | 429.572
[31 empty] | 1011.9174 | 323.3987 | 856.4083 | 13662.534 | 8336.5898 | 2735.3714 | 473.2019 | 375.2151 | 89.5166 | 58.7762 | 919.0769 | 622.7186 | 103.7113 | 425.8817
Equipment Stock (thou) | HHs - 14 | 27 | 27 | 21 | 21 | 28 | 31 | 31 | 31 | 31 | 31 | 31 | 31 | Water Heater Stock | Saturation (%) | Lighting | RAC | CAC | EFurn | HP | EWHeat | Ref | Frz | Dish | CWash | Dryer | Range | OthApp | Ref2 | Intensity (kWh/HH) | Lighting | RAC | CAC | EFurn | HP | EWHeat | Ref | Frz | Dish | CWash | Dryer | Range | OthApp | Ref2
1990 | 314.648 | 10.702 | 3.892 | 69.043 | 5.81 | 179.414 | 336.884 | 194.995 | 93.291 | 224.71 | 221.042 | 277.721 | 3182.942 | 328.254 |  | 100% | 3.401% | 1.237% | 21.94% | 1.847% | 54.66% | 107.1% | 61.97% | 29.65% | 71.42% | 70.25% | 88.26% | 1012% | 7.067% |  | 1246.8739 | 13.1611 | 10.397 | 2464.99 | 125.915 | 1877.3893 | 1295.8936 | 679.3623 | 86.324 | 89.3609 | 769.9662 | 610.9808 | 749.4424 | 82.4221
1991 | 322.473 | 4.815 | 7.187 | 74.102 | 4.815 | 185.839 | 346.432 | 200.363 | 98.625 | 233.65 | 229.396 | 286.233 | 3300.276 | 336.177 |  | 100% | 1.493% | 2.229% | 22.98% | 1.493% | 55.28% | 107.4% | 62.13% | 30.58% | 72.46% | 71.14% | 88.76% | 1023% | 7.43% |  | 1181.1437 | 5.3355 | 17.1901 | 2500.0827 | 97.9806 | 1803.7125 | 1202.7108 | 628.1224 | 82.7167 | 87.3191 | 731.4635 | 582.0642 | 743.9727 | 80.4228
1992 | 327.354 | 5.454 | 4.865 | 75.777 | 7.687 | 190.277 | 351.198 | 203.362 | 102.319 | 238.464 | 234.383 | 290.741 | 3443.941 | 342.7 |  | 100% | 1.666% | 1.486% | 23.15% | 2.348% | 55.52% | 107.3% | 62.12% | 31.26% | 72.85% | 71.6% | 88.82% | 1052% | 7.284% |  | 1198.9951 | 2.258 | 4.3319 | 2822.2777 | 174.2796 | 1829.6631 | 1195.8449 | 623.3262 | 83.9501 | 90.4848 | 737.6851 | 590.9157 | 782.0153 | 78.3933
1993 | 332.966 | 7.669 | 5.143 | 79.143 | 8.253 | 195.371 | 358.881 | 208.708 | 106.838 | 246.021 | 241.03 | 299.118 | 3499.606 | 349.813 |  | 100% | 2.303% | 1.545% | 23.77% | 2.479% | 55.85% | 107.8% | 62.68% | 32.09% | 73.89% | 72.39% | 89.83% | 1051% | 7.783% |  | 1163.2753 | 3.8926 | 5.597 | 2758.2788 | 173.1058 | 1780.4664 | 1121.8613 | 590.8478 | 81.4473 | 89.8423 | 712.4868 | 579.9566 | 782.6199 | 78.5838
1994 | 336.264 | 11.097 | 3.58 | 80.522 | 9.177 | 198.049 | 364.292 | 212.465 | 109.146 | 251.735 | 245.416 | 304.411 | 3618.442 | 355.038 |  | 100% | 3.3% | 1.065% | 23.95% | 2.729% | 55.78% | 108.3% | 63.18% | 32.46% | 74.86% | 72.98% | 90.53% | 1076% | 8.335% |  | 1193.2209 | 9.9418 | 7.0001 | 2708.6142 | 185.7725 | 1810.0003 | 1104.966 | 587.3138 | 81.5794 | 93.5013 | 720.6218 | 599.1299 | 834.2478 | 82.8902
1995 | 342.744 | 7.783 | 3.892 | 83.791 | 9.246 | 200.514 | 375.649 | 217.817 | 115.354 | 262.348 | 251.997 | 312.783 | 3809.139 | 363.906 |  | 100% | 2.271% | 1.136% | 24.45% | 2.698% | 55.1% | 109.6% | 63.55% | 33.66% | 76.54% | 73.52% | 91.26% | 1111% | 9.6% |  | 1149.7559 | 6.2008 | 6.8986 | 2672.5518 | 178.0038 | 1712.7195 | 1013.9533 | 537.0294 | 78.7906 | 92.5132 | 693.3171 | 581.6829 | 827.071 | 87.6098
1996 | 347.445 | 6.811 | 7.783 | 84.655 | 9.286 | 204.061 | 383.335 | 223.311 | 121.113 | 272.6 | 259.385 | 318.927 | 3924.301 | 367.836 |  | 100% | 1.96% | 2.24% | 24.37% | 2.673% | 55.48% | 110.3% | 64.27% | 34.86% | 78.46% | 74.65% | 91.79% | 1129% | 10.33% |  | 1156.829 | 3.5257 | 9.0966 | 2778.5485 | 183.1961 | 1736.4305 | 969.9864 | 512.0091 | 79.864 | 94.7968 | 699.6799 | 588.496 | 852.6345 | 90.1769
1997 | 348.41 | 11.608 | 7.588 | 83.618 | 9.096 | 202.239 | 388.681 | 224.123 | 127.482 | 280.596 | 264.43 | 323.259 | 4096.313 | 368.878 |  | 100% | 3.332% | 2.178% | 24% | 2.611% | 54.83% | 111.6% | 64.33% | 36.59% | 80.54% | 75.9% | 92.78% | 1176% | 11.56% |  | 1161.0977 | 6.4348 | 9.6709 | 2837.7566 | 185.2678 | 1717.8466 | 924.2391 | 481.5806 | 79.7408 | 97.2657 | 704.2063 | 596.5601 | 900.6734 | 96.1454
1998 | 351.71 | 16.405 | 7.392 | 84.063 | 10.347 | 204.083 | 395.974 | 228.286 | 133.282 | 286.453 | 269.01 | 326.972 | 4296.419 | 372.278 |  | 100% | 4.664% | 2.102% | 23.9% | 2.942% | 54.82% | 112.6% | 64.91% | 37.9% | 81.45% | 76.49% | 92.97% | 1222% | 12.59% |  | 1155.6001 | 10.5232 | 11.1242 | 2512.9842 | 186.1327 | 1697.9933 | 869.209 | 448.3223 | 78.1452 | 97.2503 | 691.3635 | 592.8772 | 931.2336 | 98.4538
1999 | 355.85 | 21.203 | 7.196 | 85.309 | 10.99 | 204.212 | 402.366 | 233.003 | 141.599 | 294.592 | 276.984 | 333.015 | 4447.98 | 376.471 |  | 100% | 5.958% | 2.022% | 23.97% | 3.088% | 54.24% | 113.1% | 65.48% | 39.79% | 82.79% | 77.84% | 93.58% | 1250% | 13.07% |  | 1197.3436 | 24.9052 | 20.2114 | 2461.044 | 190.5149 | 1732.1498 | 849.9096 | 433.5035 | 81.2296 | 101.5721 | 714.8557 | 615.6261 | 978.115 | 99.9886
2000 | 359.47 | 26 | 7 | 86.586 | 11.556 | 203.561 | 408.038 | 235.039 | 146.878 | 297.255 | 281.853 | 337.268 | 4632.85 | 377.914 |  | 100% | 7.233% | 1.947% | 24.09% | 3.215% | 53.86% | 113.5% | 65.38% | 40.86% | 82.69% | 78.41% | 93.82% | 1289% | 13.51% |  | 1212.8782 | 12.9164 | 8.4863 | 2724.1402 | 218.2086 | 1711.0117 | 817.2101 | 408.7569 | 81.2516 | 102.4919 | 717.728 | 625.294 | 1021.7342 | 99.3719
2001 | 362.64 | 19 | 6 | 88.306 | 12.139 | 203.866 | 414.754 | 236.385 | 153.414 | 299.981 | 285.812 | 342.601 | 4893.827 | 381.388 |  | 100% | 5.239% | 1.655% | 24.35% | 3.347% | 53.45% | 114.4% | 65.18% | 42.3% | 82.72% | 78.81% | 94.47% | 1350% | 14.37% |  | 1292.415 | 14.0459 | 11.0517 | 2941.1185 | 242.7591 | 1803.0909 | 825.2241 | 404.3756 | 86.3613 | 108.3704 | 757.6913 | 671.1094 | 1128.7204 | 106.7316
2002 | 366.61 | 22 | 7 | 86.986 | 12.766 | 202.667 | 421.472 | 238.434 | 158.253 | 302.881 | 289.103 | 347.403 | 5092.946 | 385.262 |  | 100% | 6.001% | 1.909% | 23.73% | 3.482% | 52.6% | 115% | 65.04% | 43.17% | 82.62% | 78.86% | 94.76% | 1389% | 14.96% |  | 1319.1486 | 12.6459 | 10.2273 | 3051.8148 | 269.1984 | 1805.4106 | 800.6905 | 383.9631 | 86.1618 | 109.3457 | 764.2825 | 687.5676 | 1204.4392 | 107.8387
2003 | 370.59 | 27 | 7 | 87.651 | 13.46 | 202.361 | 428.105 | 240.63 | 167.037 | 307.849 | 295.244 | 353.292 | 5365.402 | 390.51 |  | 100% | 7.286% | 1.889% | 23.65% | 3.632% | 51.82% | 115.5% | 64.93% | 45.07% | 83.07% | 79.67% | 95.33% | 1448% | 15.52% |  | 1282.8733 | 16.9759 | 11.4367 | 3013.5789 | 278.1308 | 1702.6495 | 711.8801 | 348.0673 | 83.0612 | 104.9408 | 741.4641 | 669.2256 | 1204.0965 | 99.4344
2004 | 373.98 | 32 | 6 | 89.561 | 14.103 | 205.791 | 433.917 | 240.846 | 171.602 | 308.356 | 297.689 | 359.829 | 5527.05 | 395.22 |  | 100% | 8.557% | 1.604% | 23.95% | 3.771% | 52.07% | 116% | 64.4% | 45.89% | 82.45% | 79.6% | 96.22% | 1478% | 16.03% |  | 1242.8093 | 14.8775 | 6.9225 | 3184.6905 | 301.5142 | 1709.3595 | 674.5504 | 329.0469 | 80.675 | 102.299 | 740.87 | 676.7014 | 1244.456 | 97.2979
2005 | 376.98 | 35 | 8 | 89.824 | 14.791 | 206.298 | 439.49 | 242.68 | 178.758 | 311.773 | 302.304 | 364.058 | 5809.639 | 399.517 |  | 100% | 9.284% | 2.122% | 23.83% | 3.924% | 51.64% | 116.6% | 64.37% | 47.42% | 82.7% | 80.19% | 96.57% | 1541% | 16.58% |  | 1224.9434 | 30.0591 | 16.2262 | 3038.5807 | 300.8169 | 1728.604 | 658.0866 | 321.106 | 80.8288 | 101.4945 | 760.1368 | 689.2438 | 1321.4362 | 98.2102
2006 | 379.61 | 40.239 | 9.49 | 91.186 | 15.457 | 208.635 | 444.407 | 243.578 | 182.241 | 314.449 | 306.041 | 366.645 | 5984.172 | 403.791 |  | 100% | 10.6% | 2.5% | 24.02% | 4.072% | 51.67% | 117.1% | 64.17% | 48.01% | 82.83% | 80.62% | 96.58% | 1576% | 17.07% |  | 1185.7659 | 23.5073 | 12.5472 | 2751.9464 | 280.5599 | 1714.8902 | 638.8807 | 309.2531 | 78.247 | 99.0417 | 767.0072 | 687.3238 | 1382.4971 | 98.1476
2007 | 382.9 | 50.926 | 14.55 | 91.714 | 16.093 | 209.98 | 447.505 | 245.761 | 188.32 | 316.771 | 311.056 | 369.777 | 6133.292 | 407.966 |  | 100% | 13.3% | 3.8% | 23.95% | 4.203% | 51.47% | 116.9% | 64.18% | 49.18% | 82.73% | 81.24% | 96.57% | 1602% | 16.87% |  | 1181.593 | 16.1966 | 9.9344 | 2827.8975 | 298.6013 | 1746.0374 | 642.6396 | 309.0784 | 76.0534 | 98.7711 | 800.8459 | 707.0406 | 1501.382 | 97.5867
2008 | 387.87 | 51 | 13 | 92.992 | 16.798 | 210.618 | 452.036 | 248.388 | 192.723 | 320.371 | 316.535 | 374.296 | 6310.645 | 412.303 |  | 100% | 13.15% | 3.352% | 23.98% | 4.331% | 51.08% | 116.5% | 64.04% | 49.69% | 82.6% | 81.61% | 96.5% | 1627% | 16.54% |  | 1090.0703 | 37.191 | 20.3426 | 3223.734 | 350.6537 | 1581.7184 | 580.3428 | 276.5281 | 67.3622 | 83.1128 | 746.5997 | 646.3764 | 1464.6803 | 86.4064
2009 | 392.45 | 54.551 | 15.698 | 95.678 | 17.448 | 213.022 | 456.925 | 251.931 | 198.489 | 326.366 | 322.171 | 360.123 | 6374.958 | 415.789 |  | 100% | 13.9% | 4% | 24.38% | 4.446% | 51.23% | 116.4% | 64.19% | 50.58% | 83.16% | 82.09% | 91.76% | 1624% | 16.43% |  | 1056.2768 | 39.293 | 24.2161 | 3338.6327 | 366.8132 | 1530.3034 | 550.8721 | 260.874 | 63.9239 | 75.2092 | 733.4105 | 619.9955 | 1480.391 | 81.4517
2010 | 389.767 | 59.932 | 17.453 | 96.788 | 18.027 | 213.953 | 452.505 | 249.202 | 199.082 | 323.61 | 320.353 | 358.9991 | 6400.753 | 419.379 |  | 100% | 15.38% | 4.478% | 24.83% | 4.625% | 51.02% | 116.1% | 63.94% | 51.08% | 83.03% | 82.19% | 92.11% | 1642% | 16.1% |  | 1076.2135 | 60.7207 | 38.1296 | 3090.3477 | 346.9551 | 1519.241 | 542.0971 | 252.6288 | 61.3565 | 72.6909 | 750.9608 | 625.9837 | 1594.4797 | 78.5317
2011 | 391.248 | 61.744 | 18.027 | 97.078 | 18.489 | 214.01 | 452.283 | 250.399 | 201.884 | 324.345 | 322.78 | 364.2855 | 6574.532 | 422.772 |  | 100% | 15.78% | 4.608% | 24.81% | 4.726% | 50.62% | 115.6% | 64% | 51.6% | 82.9% | 82.5% | 93.11% | 1680% | 15.6% |  | 1066.2241 | 35.1305 | 27.7921 | 3315.3673 | 381.3218 | 1479.0426 | 526.8315 | 247.8202 | 58.1608 | 67.7831 | 756.9801 | 617.5154 | 1690.9359 | 73.9675
2012 | 393.393 | 66.21 | 20.253 | 98.626 | 18.954 | 215.26 | 454.762 | 251.772 | 202.991 | 326.123 | 324.549 | 365.4012 | 6762.032 | 426.349 |  | 100% | 16.83% | 5.148% | 25.07% | 4.818% | 50.49% | 115.6% | 64% | 51.6% | 82.9% | 82.5% | 92.88% | 1719% | 15.6% |  | 1075.3559 | 65.1525 | 53.9487 | 2974.481 | 345.8261 | 1476.3062 | 519.8091 | 247.7852 | 55.3002 | 63.8604 | 767.9894 | 612.6634 | 1783.4434 | 72.9808
2013 | 393.342 | 69.807 | 21.418 | 98.815 | 19.439 | 215.688 | 454.703 | 251.739 | 202.964 | 326.081 | 324.507 | 362.5797 | 6896.859 | 430.789 |  | 100% | 17.75% | 5.445% | 25.12% | 4.942% | 50.07% | 115.6% | 64% | 51.6% | 82.9% | 82.5% | 92.18% | 1753% | 15.6% |  | 1099.8508 | 62.4464 | 51.7439 | 3213.3056 | 383.5141 | 1471.7008 | 525.4236 | 255.5247 | 53.9268 | 61.2042 | 796.8483 | 622.6777 | 1903.9298 | 73.769
2014 | 397 | 72.946 | 22.818 | 97.74 | 19.662 | 216.539 | 458.932 | 254.08 | 204.852 | 329.113 | 327.525 | 364.4641 | 7136.075 | 433.666 |  | 100% | 18.37% | 5.748% | 24.62% | 4.953% | 49.93% | 115.6% | 64% | 51.6% | 82.9% | 82.5% | 91.8% | 1797% | 15.6% |  | 1030.9999 | 52.0886 | 43.8924 | 3350.1952 | 410.3925 | 1383.5833 | 487.4984 | 241.9507 | 48.5502 | 53.5691 | 759.2226 | 581.1356 | 1869.0575 | 68.4448
2015 | 400 | 76.977 | 24.513 | 97.834 | 20.2 | 217.467 | 462.4 | 256 | 206.4 | 331.6 | 330 | 365.283 | 7305.6 | 436.319 |  | 100% | 19.24% | 6.128% | 24.46% | 5.05% | 49.84% | 115.6% | 64% | 51.6% | 82.9% | 82.5% | 91.32% | 1826% | 15.6% |  | 991.7653 | 64.6368 | 53.4326 | 3437.5722 | 432.9187 | 1337.0868 | 463.3212 | 235.3389 | 45.1396 | 47.6951 | 743.0701 | 557.9396 | 1862.7431 | 65.0503
2016 | 402 | 80.345 | 25.795 | 97.224 | 20.502 | 218.229 | 464.712 | 257.28 | 207.432 | 333.258 | 331.65 | 366.822 | 7512.174 | 439.193 |  | 100% | 19.99% | 6.417% | 24.19% | 5.1% | 49.69% | 115.6% | 64% | 51.6% | 82.9% | 82.5% | 91.25% | 1869% | 15.6% |  | 1012.9871 | 70.1189 | 59.9095 | 3222.6797 | 415.6903 | 1367.6802 | 468.7862 | 243.1233 | 44.8818 | 44.9122 | 772.4226 | 569.555 | 1965.1831 | 65.8176
2017 | 406 | 83.931 | 27.343 | 98.181 | 21.14 | 221.321 | 469.336 | 259.84 | 209.496 | 336.574 | 334.95 | 369.7687 | 7732.27 | 446.042 |  | 100% | 20.67% | 6.735% | 24.18% | 5.207% | 49.62% | 115.6% | 64% | 51.6% | 82.9% | 82.5% | 91.08% | 1905% | 15.6% |  | 1006.0276 | 68.8417 | 59.2036 | 3449.5484 | 455.9927 | 1331.4161 | 463.1028 | 240.5528 | 43.2328 | 40.4105 | 758.2054 | 563.0651 | 1996.8685 | 65.0196
2018 | 410.8 | 87.63 | 28.832 | 98.696 | 21.765 | 223.037 | 474.885 | 262.912 | 211.973 | 340.553 | 338.91 | 370.2365 | 8005.67 | 450.035 |  | 100% | 21.33% | 7.019% | 24.03% | 5.298% | 49.56% | 115.6% | 64% | 51.6% | 82.9% | 82.5% | 90.13% | 1949% | 15.6% |  | 1048.6841 | 105.6489 | 90.9513 | 3287.2769 | 445.9226 | 1395.7143 | 482.7011 | 250.8547 | 44.0489 | 40.77 | 780.845 | 586.2842 | 2143.1671 | 67.7714
2019 | 415.6 | 91.107 | 30.247 | 98.918 | 22.264 | 224.741 | 480.434 | 265.984 | 214.45 | 344.532 | 342.87 | 372.7968 | 8278.752 | 454.196 |  | 100% | 21.92% | 7.278% | 23.8% | 5.357% | 49.48% | 115.6% | 64% | 51.6% | 82.9% | 82.5% | 89.7% | 1992% | 15.6% |  | 1029.5115 | 71.8352 | 61.9011 | 3344.647 | 464.3447 | 1380.8521 | 477.3022 | 247.0384 | 42.581 | 38.5273 | 759.3112 | 575.6363 | 2165.1147 | 67.0136

## MonthlyMults
Year | Month | EWHeat | ECook | Ref1 | Ref2 | Frz | Dish | CWash | EDry | TV | Light | Misc | EV | PV | DSM
2001 | 1 | 10.16% | 8.333% | 7.571% | 7.571% | 7.817% | 8.333% | 8.333% | 8.333% | 8.333% | 9.818% | 8.333% | 8.333% | 6.838% | 14%
2001 | 2 | 9.766% | 8.333% | 7.781% | 7.781% | 7.817% | 8.333% | 8.333% | 8.333% | 8.333% | 9.442% | 8.333% | 8.333% | 6.819% | 12%
2001 | 3 | 9.375% | 8.333% | 7.886% | 7.886% | 7.965% | 8.333% | 8.333% | 8.333% | 8.333% | 9.062% | 8.333% | 8.333% | 8.333% | 10%
2001 | 4 | 8.594% | 8.333% | 7.992% | 7.992% | 8.112% | 8.333% | 8.333% | 8.333% | 8.333% | 8.576% | 8.333% | 8.333% | 8.909% | 8%
2001 | 5 | 8.203% | 8.333% | 8.412% | 8.412% | 8.26% | 8.333% | 8.333% | 8.333% | 8.333% | 7.876% | 8.333% | 8.333% | 9.944% | 6%
2001 | 6 | 7.812% | 8.333% | 9.043% | 9.043% | 8.702% | 8.333% | 8.333% | 8.333% | 8.333% | 7.047% | 8.333% | 8.333% | 9.983% | 5%
2001 | 7 | 6.641% | 8.333% | 9.253% | 9.253% | 9.44% | 8.333% | 8.333% | 8.333% | 8.333% | 6.754% | 8.333% | 8.333% | 10.13% | 5%
2001 | 8 | 6.25% | 8.333% | 9.253% | 9.253% | 9.44% | 8.333% | 8.333% | 8.333% | 8.333% | 7.001% | 8.333% | 8.333% | 9.481% | 6%
2001 | 9 | 7.031% | 8.333% | 8.623% | 8.623% | 8.555% | 8.333% | 8.333% | 8.333% | 8.333% | 7.534% | 8.333% | 8.333% | 8.367% | 8%
2001 | 10 | 7.812% | 8.333% | 8.412% | 8.412% | 8.112% | 8.333% | 8.333% | 8.333% | 8.333% | 8.29% | 8.333% | 8.333% | 7.778% | 10%
2001 | 11 | 8.594% | 8.333% | 7.992% | 7.992% | 7.965% | 8.333% | 8.333% | 8.333% | 8.333% | 9.062% | 8.333% | 8.333% | 6.792% | 12%
2001 | 12 | 9.766% | 8.333% | 7.781% | 7.781% | 7.817% | 8.333% | 8.333% | 8.333% | 8.333% | 9.538% | 8.333% | 8.333% | 6.627% | 13%

## HP
| Number of HP/res | 1.4
| Res Cust HP installed (incl new) | HP Primary Heating | NAE% | NAE | AE% | AE | Housing Completions | Starts w/ electric heating | HP in new Construction | HP AE conv | HP Heat % | HP Heat Index | Efurn | HP | Cust Fcst | HHS | %Efurn | %HP |  | Sec Heat Homes | Sec Heat | Sec Heat | Cooling | %Cooling
2011 | [6 empty] | 3473 | 3021.51 |  | 1000 |  |  | 97078 | 18489 | 443729 | 391248 | 24.81% | 4.726% | 29.54% | 94275.9275 |  | 24.1% | 18489 | 4.726%
2012 | [6 empty] | 3842 | 3342.54 |  | 2500 |  |  | 95603.7066 | 22872 | 447613 | 393393 | 24.3% | 5.814% | 30.12% | 96665.1383 | 0 | 24.57% | 22872 | 5.814%
2013 | 14652.7 | 10989.525 |  | 6501 |  | 3500.205 | 3408 | 3033.12 | 988.32 | 3500.205 | 0.7 | 1 | 93585.0533 | 37524.7 | 450977 | 393342 | 23.79% | 9.54% | 33.33% | 98524.711 | 3643.9033 | 25.05% | 37524.7 | 9.54%
2014 | 13116.1538 | 9837.1154 |  | 5784 |  | 3114.5554 | 2933 | 2581.04 | 938.56 | 3114.5554 | 0.7 | 1 | 92430.4582 | 50640.8538 | 453877 | 397000 | 23.28% | 12.76% | 36.04% | 101330.4853 | 2600.5951 | 25.52% | 50640.8538 | 12.76%
2015 | 13225 | 9918.75 | 50% | 4538 | 50% | 4538.95 | 2806 | 2441.22 | 841.8 | 4538.95 | 0.7 | 1 | 91088.7065 | 63865.8538 | 456655 | 400000 | 22.77% | 15.5% | 38.28% | 104000 | 2476.2516 | 26% | 69618.8243 | 17.4%
2016 | 11132.1429 | 8349.1071 | 44% | 3042 | 56% | 3871.8271 | 3262 | 2870.56 | 1435.28 | 3871.8271 | 0.7 | 1 | 89493.7304 | 74997.9967 | 459875 | 402000 | 22.26% | 18.25% | 40.52% | 106355.4761 | 2355.4761 | 26.86% | 88655.1888 | 22.05%
2017 | 11138 | 9467.3 | 60% | 4473 | 40% | 2982.3 | 4024 | 3420.4 | 2012 | 2982.3 | 0.7 | 1 | 88313.3934 | 86135.9967 | 463739 | 406000 | 21.75% | 21% | 42.75% | 108654.0631 | 2298.587 | 27.73% | 108411.5533 | 26.7%
2018 | 16153 | 13730.05 | 60% | 6896 | 40% | 4596.55 | 4475 | 3803.75 | 2237.5 | 4596.55 | 0.7 | 1 | 87262.1882 | 102288.9967 | 468049 | 410800 | 21.24% | 23.75% | 44.99% | 111429.2683 | 2775.2052 | 28.59% | 128790.6331 | 31.35%
2019 | 14180 | 12053 | 60% | 5857 | 40% | 3904.5 | 4583 | 3895.55 | 2291.5 | 3904.5 | 0.7 | 1 | 86162.0177 | 125177.785 | 472369 | 415600 | 20.73% | 26.5% | 47.23% | 146434.39 | 2564.4205 | 31% | 149616 | 36%
2020 | 13377 | 11370.45 | 57% | 5151 | 43% | 3886.45 | 4666 | 3966.1 | 2333 | 3886.45 | 0.7 | 1 | 83908.6677 | 138554.785 | 477035 | 419705.2431 | 19.99% | 29.04% | 49.04% | 149975.49 | 3541.1 | 31.44% | 162993 | 38.84%
2021 | 16781 | 14263.85 | 62% | 7126 | 38% | 4367.3443 | 4617.5095 | 3924.8831 | 2770.5057 | 4367.3443 | 0.7 | 1 | 82879.373 | 155335.785 | 482771 | 424751.8944 | 19.51% | 32.18% | 51.69% | 152786.2848 | 2810.7948 | 31.65% | 179774 | 42.32%
2022 | 20783 | 17665.55 | 66% | 9683 | 34% | 4988.6936 | 4989.7607 | 4241.2966 | 2993.8564 | 4988.6936 | 0.7 | 1 | 79138.1195 | 176118.785 | 488654 | 429927.8793 | 18.41% | 36.04% | 54.45% | 158948.2882 | 6162.0034 | 32.53% | 200557 | 46.65%
2023 | 20886.915 | 18798.2235 | 66% | 9961 | 34% | 5131.1986 | 6176.7082 | 5250.202 | 3706.0249 | 5131.1986 | 0.7 | 1 | 75551.098 | 197005.7 | 494830.7082 | 435362.2747 | 17.35% | 39.81% | 57.17% | 165025.5597 | 6077.2715 | 33.35% | 221443.915 | 50.86%
2024 | 20991.3496 | 18892.2146 | 67% | 10333 | 33% | 5089.9318 | 5782.138 | 4914.8173 | 3469.2828 | 5089.9318 | 0.7 | 1 | 73942.6734 | 217997.0496 | 500612.8462 | 440449.5191 | 16.79% | 43.55% | 60.33% | 169217.2343 | 4191.6746 | 33.8% | 242435.2646 | 55.04%
2025 | 21043.8279 | 18939.4452 | 68% | 10602 | 32% | 4988.8176 | 5581.0459 | 4743.889 | 3348.6275 | 4988.8176 | 0.7 | 1 | 71845.7626 | 239040.8775 | 506193.8921 | 445359.8385 | 16.13% | 47.22% | 63.36% | 175554.9451 | 6337.7108 | 34.68% | 263479.0925 | 59.16%
2026 | 20728.1705 | 18655.3535 | 68% | 10183 | 32% | 4792.1134 | 5257.4858 | 4468.8629 | 3680.2401 | 4792.1134 | 0.7 | 1 | 68800.6947 | 259769.0481 | 511451.378 | 449985.4831 | 15.29% | 50.79% | 66.08% | 182673.213 | 7118.2679 | 35.72% | 284207.2631 | 63.16%
2027 | 20417.248 | 18375.5232 | 68% | 10173 | 32% | 4787.744 | 4878.256 | 4146.5176 | 3414.7792 | 4787.744 | 0.7 | 1 | 65702.2379 | 280186.296 | 516329.6339 | 454277.4734 | 14.46% | 54.27% | 68.73% | 189840.8698 | 7167.6568 | 36.77% | 304624.511 | 67.06%
2028 | 19702.6443 | 17732.3799 | 68% | 9929 | 32% | 4672.2063 | 4473.1051 | 4025.7946 | 3131.1736 | 4672.2063 | 0.7 | 1 | 62859.0939 | 299888.9403 | 520802.739 | 458213.0037 | 13.72% | 57.58% | 71.3% | 196655.6138 | 6814.744 | 37.76% | 324327.1553 | 70.78%
2029 | 19013.0517 | 17111.7466 | 68% | 9685 | 32% | 4558.1049 | 4098.0596 | 3688.2536 | 2868.6417 | 4558.1049 | 0.7 | 1 | 60032.2219 | 318901.9921 | 524900.7986 | 461818.5611 | 13% | 60.75% | 73.75% | 203356.4858 | 6700.872 | 38.74% | 343340.2071 | 74.35%
2030 | 18347.5949 | 16512.8354 | 68% | 9441 | 32% | 4442.7049 | 3755.9007 | 3380.3107 | 2629.1305 | 4442.7049 | 0.7 | 1 | 57229.2381 | 337249.587 | 528656.6993 | 465123.0801 | 12.3% | 63.79% | 76.1% | 209935.8696 | 6579.3838 | 39.71% | 361687.802 | 77.76%
2031 | 17705.4291 | 15934.8862 | 68% | 9197 | 32% | 4327.3611 | 3443.6073 | 3099.2466 | 2410.5251 | 4327.3611 | 0.7 | 1 | 54456.0707 | 354955.0161 | 532100.3066 | 468152.837 | 11.63% | 66.71% | 78.34% | 216387.837 | 6451.9674 | 40.67% | 379393.2311 | 81.04%
2032 | 16820.1577 | 15138.1419 | 68% | 8791 | 32% | 4136.2282 | 3158.4482 | 2842.6033 | 2210.9137 | 4136.2282 | 0.7 | 1 | 51778.7778 | 371775.1738 | 535258.7548 | 470931.7049 | 10.99% | 69.46% | 80.45% | 222581.5299 | 6193.6929 | 41.58% | 396213.3888 | 84.13%
2033 | 15979.1498 | 14381.2348 | 68% | 8400 | 32% | 3952.6675 | 2897.9533 | 2608.158 | 2028.5673 | 3952.6675 | 0.7 | 1 | 49196.2345 | 387754.3235 | 538156.7081 | 473481.384 | 10.39% | 72.05% | 82.44% | 228524.0732 | 5942.5433 | 42.46% | 412192.5385 | 87.06%