## LargeCommercial
Mass Solution
| Annualized kWh per Solution Nameplate Tonnage kWh/Ton (Heating Only) | Annualized kWh per Solution Nameplate Tonnage kWh/Ton (Heating and Cooling) | Annualized kWh per Solution Nameplate Tonnage kWh/Ton (Cooling Only)
Rooftop Heat Pump: Gas Heat Backup | 3933.3333 | 5400 | 1466.6667
Rooftop Heat Pump: Electric Coil Heat Backup | 6266.6667 | 7733.3333 | 1466.6667
Centralized Heat Pump System (Air-Air) | 2363.74 | 3238 | 874.26
Mini Split Heat Pump System (Air-Air) | 2363.74 | 3238 | 874.26
Water Source Heat Pump (Water-Air) | 2298.332 | 3148.4 | 850.068
Variable Refrigerant Flow (VRF/VRV) System (Air-Air) | 1078.0223 | 1476.74 | 398.7177
NYLE Heat Pump Water Heater (Air-Water) | 976.648 | 976.648 | 0
Calculator V5 - (October 26, 2018)
Old vs. new space/water heating system | Fossil Fuel Displacement or Brand New System
Is there an existing space cooling system OR were there original plans to have one? | None
Customer Rate Class | New Solution | Nameplate Tonnage | Gross Annual GWh
R12 | Centralized Heat Pump System (Air-Air) | 1240 | 4.0151
Assumes all energy added to second block where applicable.
Assumes 50% of new solution demand coincides with existing peak demand (for Fossil Fuel Displacement or Brand New Systems Only).
Assumes 100% Power Factor (1KVA = 1KW) for R12, R21, R22, R23, R25.
Talk to Business Solutions for guidance on GWh and FCR for non-HVAC solutions or large industrial HVAC solutions.

## SmIndustrial
Mass Solution
| Annualized kWh per Solution Nameplate Tonnage kWh/Ton (Heating Only) | Annualized kWh per Solution Nameplate Tonnage kWh/Ton (Heating and Cooling) | Annualized kWh per Solution Nameplate Tonnage kWh/Ton (Cooling Only)
Rooftop Heat Pump: Gas Heat Backup | 3933.3333 | 5400 | 1466.6667
Rooftop Heat Pump: Electric Coil Heat Backup | 6266.6667 | 7733.3333 | 1466.6667
Centralized Heat Pump System (Air-Air) | 2363.74 | 3238 | 874.26
Mini Split Heat Pump System (Air-Air) | 2363.74 | 3238 | 874.26
Water Source Heat Pump (Water-Air) | 2298.332 | 3148.4 | 850.068
Variable Refrigerant Flow (VRF/VRV) System (Air-Air) | 1078.0223 | 1476.74 | 398.7177
NYLE Heat Pump Water Heater (Air-Water) | 976.648 | 976.648 | 0
Calculator V5 - (October 26, 2018)
Old vs. new space/water heating system | Fossil Fuel Displacement or Brand New System
Is there an existing space cooling system OR were there original plans to have one? | None
Customer Rate Class | New Solution | Nameplate Tonnage | Gross Annual GWh
R21 | Centralized Heat Pump System (Air-Air) | 1240 | 4.0151
Assumes all energy added to second block where applicable.
Assumes 50% of new solution demand coincides with existing peak demand (for Fossil Fuel Displacement or Brand New Systems Only).
Assumes 100% Power Factor (1KVA = 1KW) for R12, R21, R22, R23, R25.
Talk to Business Solutions for guidance on GWh and FCR for non-HVAC solutions or large industrial HVAC solutions.

## MedIndustrial
Mass Solution
| Annualized kWh per Solution Nameplate Tonnage kWh/Ton (Heating Only) | Annualized kWh per Solution Nameplate Tonnage kWh/Ton (Heating and Cooling) | Annualized kWh per Solution Nameplate Tonnage kWh/Ton (Cooling Only)
Rooftop Heat Pump: Gas Heat Backup | 3933.3333 | 5400 | 1466.6667
Rooftop Heat Pump: Electric Coil Heat Backup | 6266.6667 | 7733.3333 | 1466.6667
Centralized Heat Pump System (Air-Air) | 2363.74 | 3238 | 874.26
Mini Split Heat Pump System (Air-Air) | 2363.74 | 3238 | 874.26
Water Source Heat Pump (Water-Air) | 2298.332 | 3148.4 | 850.068
Variable Refrigerant Flow (VRF/VRV) System (Air-Air) | 1078.0223 | 1476.74 | 398.7177
NYLE Heat Pump Water Heater (Air-Water) | 976.648 | 976.648 | 0
Calculator V5 - (October 26, 2018)
Old vs. new space/water heating system | Fossil Fuel Displacement or Brand New System
Is there an existing space cooling system OR were there original plans to have one? | None
Customer Rate Class | New Solution | Nameplate Tonnage | Gross Annual GWh
R22 | Centralized Heat Pump System (Air-Air) | 1240 | 4.0151
Assumes all energy added to second block where applicable.
Assumes 50% of new solution demand coincides with existing peak demand (for Fossil Fuel Displacement or Brand New Systems Only).
Assumes 100% Power Factor (1KVA = 1KW) for R12, R21, R22, R23, R25.
Talk to Business Solutions for guidance on GWh and FCR for non-HVAC solutions or large industrial HVAC solutions.

## LargeIndustrial
Mass Solution
| Annualized kWh per Solution Nameplate Tonnage kWh/Ton (Heating Only) | Annualized kWh per Solution Nameplate Tonnage kWh/Ton (Heating and Cooling) | Annualized kWh per Solution Nameplate Tonnage kWh/Ton (Cooling Only)
Rooftop Heat Pump: Gas Heat Backup | 3933.3333 | 5400 | 1466.6667
Rooftop Heat Pump: Electric Coil Heat Backup | 6266.6667 | 7733.3333 | 1466.6667
Centralized Heat Pump System (Air-Air) | 2363.74 | 3238 | 874.26
Mini Split Heat Pump System (Air-Air) | 2363.74 | 3238 | 874.26
Water Source Heat Pump (Water-Air) | 2298.332 | 3148.4 | 850.068
Variable Refrigerant Flow (VRF/VRV) System (Air-Air) | 1078.0223 | 1476.74 | 398.7177
NYLE Heat Pump Water Heater (Air-Water) | 976.648 | 976.648 | 0
Calculator V5 - (October 26, 2018)
Old vs. new space/water heating system | Fossil Fuel Displacement or Brand New System
Is there an existing space cooling system OR were there original plans to have one? | None
Customer Rate Class | New Solution | Nameplate Tonnage | Gross Annual GWh
R23 | Centralized Heat Pump System (Air-Air) | 620 | 2.0076
Assumes all energy added to second block where applicable.
Assumes 50% of new solution demand coincides with existing peak demand (for Fossil Fuel Displacement or Brand New Systems Only).
Assumes 100% Power Factor (1KVA = 1KW) for R12, R21, R22, R23, R25.
Talk to Business Solutions for guidance on GWh and FCR for non-HVAC solutions or large industrial HVAC solutions.