## EE Meas and Program Component
2026 DSM Extension as Filed
Energy Efficiency Measures with a Payback Period of 3 Years or Less
Program Component | Measure Name | Technology Type | Decision Type | Measure Life | Remaining Useful Life | Gross Annual Energy Savings per Unit at Meter (kWh) Pre-RUL | Gross Peak Demand Savings per Unit at Meter (Watts) Pre-RUL | Gross Annual Energy Savings per Unit at Meter (kWh) Post-RUL | Gross Peak Demand Savings per Unit at Meter (Watts) Post-RUL | Gross Per Unit One-Time Incremental Measure Cost ($) | Per Unit Incentive ($) | Per Unit Direct Installation Cost ($) | Per Unit DSM Administrator Cost (Incentive + Direct Installation Cost) ($) | Per Unit Present Value Electric Avoided Cost Benefits ($) | Net-To-Gross Ratio | Net Total Resource Benefit-Cost Ratio (TRC) | Net Program Administrator Benefit-Cost Ratio (PAC) | Net First-Year Unit Cost / kWh at Generator ($/kWh) | Net Lifetime Unit Cost / kWh at Generator ($/kWh) | Net Unit Cost / Watt at Generator ($/W) | Customer Payback Before Incentives | Factors Considered when Setting Incentive Levels | Measure Name | Participation (Units) | Total Peak Demand Savings (kW) | Total First Year Energy Savings (MWh) | Total Cumulative Peak Demand Savings (kW) | Total Cumulative First Year Energy Savings (MWh) | Total Lifetime Energy Savings (MWh) | Total Electric Avoided Cost Benefits ($) | TRC Costs ($) | Total TRC Net Resource Benefits ($) | TRC Ratio | PAC Costs ($) | PAC Ratio
Affordable Single-Family Homes | Smart thermostats for central air source heat pumps | Res HVAC | RET | 10 | 3.3333 | 831 | 0 | 831 | 0 | 0 | 0 | 414.5352 | 414.5352 | 882.6533 | 100% | 2.1293 | 2.1293 | 0.45569 | 0.045569 | N/A | 0 | ASFH provides energy efficient retrofits and heat pump installations to income-qualified Nova Scotian owners of both electrically heated and non-electrically heated homes at no cost to participants. Because there is no direct cost to customers for this measure, the payback period for this measure is 0. In accordance with EfficiencyOne's Incentive Setting Methodology, project cost is considered an acceptable basis for evaluating the incentive threshold and the direct installation cost subsidized by E1 for this measure does falls within CLEAResult's suggested upper limit of 100% of project cost. Low-income customer segments typically require higher incentives due to lack of resources to handle upfront costs. Key factors considered in ASFH program design and direct installation approach include: customer motivations and barriers for participation, cost effectiveness, non-energy benefits, program unit cost, historical and forecast participation, and program budget. Payback period is not considered a primary motivating factor for customers participating in this program component. | Smart thermostats for central air source heat pumps (not modelled) | 432 | 0 | 392.9887 | 0 | 392.9887 | 3929.8867 | 381306.2251 | 179079.2236 | 202227.0015 | 2.1293 | 179079.2236 | 2.1293
Affordable Single-Family Homes | HW Whole Home | Res HVAC | RET | 20.8 | 6.9333 | 2471.6015 | 548.9 | 2471.6015 | 548.9 | 0 | 0 | 7512.7852 | 7512.7852 | 5257.9088 | 100% | 0.69986 | 0.69986 | 2.7767 | 0.13349 | 11.937 | 0 | ASFH provides energy efficient retrofits and heat pump installations to income-qualified Nova Scotian owners of both electrically heated and non-electrically heated homes at no cost to participants. Because there is no direct cost to customers for this measure, the payback period for this measure is 0. In accordance with EfficiencyOne's Incentive Setting Methodology, project cost is considered an acceptable basis for evaluating the DSM Administrator cost threshold and the direct installation cost subsidized by E1 for this measure falls within CLEAResult's suggested upper limit of 100% of total project cost. Low-income customer segments typically require higher DSM Administrator costs due to lack of resources to handle upfront costs. Key factors considered in ASFH program design and direct installation approach include: customer motivations and barriers for participation, cost effectiveness, non-energy benefits, program unit cost, historical and forecast participation, and program budget. Payback period is not considered a primary motivating factor for customers participating in this program component. | HW Whole Home (modelled Bld Env only, >=80% elec) | 432 | 271.8875 | 1168.8464 | 271.8875 | 1168.8464 | 24312.0057 | 2271416.6157 | 3245523.204 | -974106.5883 | 0.69986 | 3245523.204 | 0.69986
Affordable Single-Family Homes | E Audit | Res Other | RET | 1 | 0.33333 | 0 | 0 | 0 | 0 | 0 | 0 | 330.3494 | 330.3494 | 0 | 100% | 0 | 0 | N/A | N/A | N/A | 0 | ASFH provides energy efficient retrofits and heat pump installations to income-qualified Nova Scotian owners of both electrically heated and non-electrically heated homes at no cost to participants. Because there is no direct cost to customers for this measure, the payback period for this measure is 0. In accordance with EfficiencyOne's Incentive Setting Methodology, project cost is considered an acceptable basis for evaluating the DSM Administrator cost threshold and the direct installation cost subsidized by E1 for this measure falls within CLEAResult's suggested upper limit of 100% of total project cost. Low-income customer segments typically require higher DSM Administrator costs due to lack of resources to handle upfront costs. Key factors considered in ASFH program design and direct installation approach include: customer motivations and barriers for participation, cost effectiveness, non-energy benefits, program unit cost, historical and forecast participation, and program budget. Payback period is not considered a primary motivating factor for customers participating in this program component. | E Audit | 800 | 0 | 0 | 0 | 0 | 0 | 0 | 264279.5359 | -264279.5359 | 0 | 264279.5359 | 0
Affordable Single-Family Homes | Ductless Mini-Split Heat Pump | Res HVAC | RET | 18 | 6 | 2751.88 | 2590 | 2751.88 | 2590 | 0 | 0 | 5594.6273 | 5594.6273 | 8768.7849 | 100% | 1.5674 | 1.5674 | 1.8571 | 0.10317 | 1.8839 | 0 | ASFH provides energy efficient retrofits and heat pump installations to income-qualified Nova Scotian owners of both electrically heated and non-electrically heated homes at no cost to participants. Because there is no direct cost to customers for this measure, the payback period for this measure is 0. In accordance with EfficiencyOne's Incentive Setting Methodology, project cost is considered an acceptable basis for evaluating the DSM Administrator cost threshold and the direct installation cost subsidized by E1 for this measure falls within CLEAResult's suggested upper limit of 100% of total project cost. Low-income customer segments typically require higher DSM Administrator costs due to lack of resources to handle upfront costs. Key factors considered in ASFH program design and direct installation approach include: customer motivations and barriers for participation, cost effectiveness, non-energy benefits, program unit cost, historical and forecast participation, and program budget. Payback period is not considered a primary motivating factor for customers participating in this program component. | Ductless Mini-Split Heat Pump (not modelled) | 368 | 1092.8483 | 1108.5941 | 1092.8483 | 1108.5941 | 19954.694 | 3226912.8435 | 2058822.8363 | 1168090.0073 | 1.5674 | 2058822.8363 | 1.5674
Affordable Single-Family Homes | D Audit | Res Other | RET | 1 | 0.33333 | 0 | 0 | 0 | 0 | 0 | 0 | 621.27 | 621.27 | 0 | 100% | 0 | 0 | N/A | N/A | N/A | 0 | ASFH provides energy audits at no cost to participants. Because there is no direct cost to customers for this measure, the payback period for this measure is 0. In accordance with EfficiencyOne's Incentive Setting Methodology, project cost is considered an acceptable basis for evaluating the DSM Administrator cost threshold and the energy audit cost subsidized by E1 for this measure falls within CLEAResult's suggested upper limit of 100% of total project cost. Low-income customer segments typically require higher DSM Administrator costs due to lack of resources to handle upfront costs. Key factors considered in ASFH program design and direct installation approach include: customer motivations and barriers for participation, cost effectiveness, non-energy benefits, program unit cost, historical and forecast participation, and program budget. Payback period is not considered a primary motivating factor for customers participating in this program component. | D Audit | 1105.6287 | 0 | 0 | 0 | 0 | 0 | 0 | 686894.011 | -686894.011 | 0 | 686894.011 | 0
[23 empty] | Affordable Single-Family Homes Total | 3137.6287 | 1364.7358 | 2670.4292 | 1364.7358 | 2670.4292 | 48196.5864 | 5879635.6843 | 6434598.8108 | -554963.1265 | 0.91375 | 6434598.8108 | 0.91375
Program Component | Measure Name | Technology Type | Decision Type | Measure Life | Remaining Useful Life | Gross Annual Energy Savings per Unit at Meter (kWh) Pre-RUL | Gross Peak Demand Savings per Unit at Meter (Watts) Pre-RUL | Gross Annual Energy Savings per Unit at Meter (kWh) Post-RUL | Gross Peak Demand Savings per Unit at Meter (Watts) Post-RUL | Gross Per Unit One-Time Incremental Measure Cost ($) | Per Unit Incentive ($) | Per Unit Direct Installation Cost ($) | Per Unit DSM Administrator Cost (Incentive + Direct Installation Cost) ($) | Per Unit Present Value Electric Avoided Cost Benefits ($) | Net-To-Gross Ratio | Net Total Resource Benefit-Cost Ratio (TRC) | Net Program Administrator Benefit-Cost Ratio (PAC) | Net First-Year Unit Cost / kWh at Generator ($/kWh) | Net Lifetime Unit Cost / kWh at Generator ($/kWh) | Net Unit Cost / Watt at Generator ($/W) | Customer Payback Before Incentives | Factors Considered when Setting Incentive Levels | Measure Name | Participation (Units) | Total Peak Demand Savings (kW) | Total First Year Energy Savings (MWh) | Total Cumulative Peak Demand Savings (kW) | Total Cumulative First Year Energy Savings (MWh) | Total Lifetime Energy Savings (MWh) | Total Electric Avoided Cost Benefits ($) | TRC Costs ($) | Total TRC Net Resource Benefits ($) | TRC Ratio | PAC Costs ($) | PAC Ratio
Business Energy Rebates | IR - Outdoor - Flood and Spot Luminaires - 30,000-49,999 lm | BNI Lighting | RET | 17.1 | 5.7 | 3579.503 | 841 | 3579.503 | 841 | 321.8566 | 227.5 | 0 | 227.5 | 5064.7594 | 82% | 13.0006 | 22.2627 | 0.072757 | 0.0042548 | 0.30696 | 2.9445 | BER provides financial incentives in the form of prescriptive rebates or financing to BNI participants to foster reductions in electricity consumption and peak demand. The program components seeks to provide a wide range of complimentary measures to ensure the program is accessible to many business types and to help drive overall program participation. Small businesses often require higher incentives due to lack of resources to handle upfront costs. Key factors considered during BER incentive setting include: retail, incremental and total project costs, customer motivations and barriers, maturity of the technology, technical awareness and available ancillary equipment, internal competition for capital, equipment measure life, cost-effectiveness, non-energy benefits, program unit cost, historical and forecast participation, and overall program budget. Payback is a consideration when setting incentives for BER measures, but is not the primary factor. | IR - Outdoor - Flood and Spot Luminaires - 30,000-49,999 lm | 10 | 7.4114 | 31.2685 | 7.4114 | 31.2685 | 534.6918 | 50647.5938 | 3895.7929 | 46751.8009 | 13.0006 | 2275 | 22.2627
Business Energy Rebates | IR - Low Temperature Dishwasher - Single-Tank Door Type | BNI Cooking and Laundry | ROB/NEW | 15 | N/A | 17255 | 2079.6508 | N/A | N/A | 1540.9951 | 700 | 0 | 700 | 18297.7048 | 74% | 16.0459 | 26.1396 | 0.051461 | 0.0034308 | 0.42324 | 1.0898 | BER provides financial incentives in the form of prescriptive rebates or financing to BNI participants to foster reductions in electricity consumption and peak demand. The program components seeks to provide a wide range of complimentary measures to ensure the program is accessible to many business types and to help drive overall program participation. Small businesses often require higher incentives due to lack of resources to handle upfront costs. Key factors considered during BER incentive setting include: retail, incremental and total project costs, customer motivations and barriers, maturity of the technology, technical awareness and available ancillary equipment, internal competition for capital, equipment measure life, cost-effectiveness, non-energy benefits, program unit cost, historical and forecast participation, and overall program budget. Payback is a consideration when setting incentives for BER measures, but is not the primary factor. | IR - Low Temperature Dishwasher - Single-Tank Door Type | 1 | 1.6539 | 13.6025 | 1.6539 | 13.6025 | 204.0369 | 18297.7048 | 1140.3363 | 17157.3685 | 16.0459 | 700 | 26.1396
Business Energy Rebates | IR - Ice Maker - Remote Condensing Unit - >2000 lb/day | BNI Cooking and Laundry | ROB/NEW | 10 | N/A | 5872 | 707.72 | N/A | N/A | 1133.0348 | 315 | 0 | 315 | 4835.9894 | 74% | 5.7678 | 15.3523 | 0.068049 | 0.0068049 | 0.55966 | 2.7373 | BER provides financial incentives in the form of prescriptive rebates or financing to BNI participants to foster reductions in electricity consumption and peak demand. The program components seeks to provide a wide range of complimentary measures to ensure the program is accessible to many business types and to help drive overall program participation. Small businesses often require higher incentives due to lack of resources to handle upfront costs. Key factors considered during BER incentive setting include: retail, incremental and total project costs, customer motivations and barriers, maturity of the technology, technical awareness and available ancillary equipment, internal competition for capital, equipment measure life, cost-effectiveness, non-energy benefits, program unit cost, historical and forecast participation, and overall program budget. Payback is a consideration when setting incentives for BER measures, but is not the primary factor. | IR - Ice Maker - Remote Condensing Unit - >2000 lb/day | 1 | 0.56284 | 4.629 | 0.56284 | 4.629 | 46.2902 | 4835.9894 | 838.4458 | 3997.5436 | 5.7678 | 315 | 15.3523
Business Energy Rebates | IR - High Efficiency Circulator Pump - 500-2500 W | BNI Other | ROB/NEW | 15 | N/A | 1974 | 127 | N/A | N/A | 235.9253 | 280 | 0 | 280 | 2663.3177 | 100% | 9.5118 | 9.5118 | 0.13315 | 0.0088766 | 2.0515 | 0.74407 | BER provides financial incentives in the form of prescriptive rebates or financing to BNI participants to foster reductions in electricity consumption and peak demand. The program components seeks to provide a wide range of complimentary measures to ensure the program is accessible to many business types and to help drive overall program participation. Small businesses often require higher incentives due to lack of resources to handle upfront costs. Key factors considered during BER incentive setting include: retail, incremental and total project costs, customer motivations and barriers, maturity of the technology, technical awareness and available ancillary equipment, internal competition for capital, equipment measure life, cost-effectiveness, non-energy benefits, program unit cost, historical and forecast participation, and overall program budget. Payback is a consideration when setting incentives for BER measures, but is not the primary factor. | IR - High Efficiency Circulator Pump - 500-2500 W | 8.5 | 1.1602 | 17.8746 | 1.1602 | 17.8746 | 268.1194 | 22638.2001 | 2380 | 20258.2001 | 9.5118 | 2380 | 9.5118
Business Energy Rebates | IR - High Efficiency Circulator Pump - 0-149 W | BNI Other | ROB/NEW | 15 | N/A | 412 | 67.5 | N/A | N/A | 101.7054 | 42 | 0 | 42 | 615.4752 | 100% | 6.0515 | 14.6542 | 0.095693 | 0.0063795 | 0.57897 | 2.9779 | BER provides financial incentives in the form of prescriptive rebates or financing to BNI participants to foster reductions in electricity consumption and peak demand. The program components seeks to provide a wide range of complimentary measures to ensure the program is accessible to many business types and to help drive overall program participation. Small businesses often require higher incentives due to lack of resources to handle upfront costs. Key factors considered during BER incentive setting include: retail, incremental and total project costs, customer motivations and barriers, maturity of the technology, technical awareness and available ancillary equipment, internal competition for capital, equipment measure life, cost-effectiveness, non-energy benefits, program unit cost, historical and forecast participation, and overall program budget. Payback is a consideration when setting incentives for BER measures, but is not the primary factor. | IR - High Efficiency Circulator Pump - 0-149 W | 630.3099 | 45.7246 | 276.6446 | 45.7246 | 276.6446 | 4149.6694 | 387940.1351 | 64105.941 | 323834.1941 | 6.0515 | 26473.0171 | 14.6542
Business Energy Rebates | IR - Commercial Washing Machine - CEE Tier 3 | BNI Cooking and Laundry | ROB/NEW | 11 | N/A | 1062.664 | 694 | N/A | N/A | 61.1628 | 175 | 0 | 175 | 1431.1178 | 74% | 8.1778 | 8.1778 | 0.2089 | 0.018991 | 0.31707 | 0 | BER provides financial incentives in the form of prescriptive rebates or financing to BNI participants to foster reductions in electricity consumption and peak demand. The program components seeks to provide a wide range of complimentary measures to ensure the program is accessible to many business types and to help drive overall program participation. Small businesses often require higher incentives due to lack of resources to handle upfront costs. Key factors considered during BER incentive setting include: retail, incremental and total project costs, customer motivations and barriers, maturity of the technology, technical awareness and available ancillary equipment, internal competition for capital, equipment measure life, cost-effectiveness, non-energy benefits, program unit cost, historical and forecast participation, and overall program budget. Payback is a consideration when setting incentives for BER measures, but is not the primary factor. | IR - Commercial Washing Machine - CEE Tier 3 | 1 | 0.55193 | 0.83772 | 0.55193 | 0.83772 | 9.2149 | 1431.1178 | 175 | 1256.1178 | 8.1778 | 175 | 8.1778
Business Energy Rebates | IR - Commercial Washing Machine - CEE Tier 2 | BNI Cooking and Laundry | ROB/NEW | 11 | N/A | 1068.889 | 499 | N/A | N/A | 47.3118 | 140 | 0 | 140 | 1264.2889 | 74% | 9.0306 | 9.0306 | 0.16615 | 0.015104 | 0.35278 | 0 | BER provides financial incentives in the form of prescriptive rebates or financing to BNI participants to foster reductions in electricity consumption and peak demand. The program components seeks to provide a wide range of complimentary measures to ensure the program is accessible to many business types and to help drive overall program participation. Small businesses often require higher incentives due to lack of resources to handle upfront costs. Key factors considered during BER incentive setting include: retail, incremental and total project costs, customer motivations and barriers, maturity of the technology, technical awareness and available ancillary equipment, internal competition for capital, equipment measure life, cost-effectiveness, non-energy benefits, program unit cost, historical and forecast participation, and overall program budget. Payback is a consideration when setting incentives for BER measures, but is not the primary factor. | IR - Commercial Washing Machine - CEE Tier 2 | 3 | 1.1905 | 2.5279 | 1.1905 | 2.5279 | 27.8067 | 3792.8666 | 420 | 3372.8666 | 9.0306 | 420 | 9.0306
Business Energy Rebates | IR - Commercial Washing Machine - CEE Tier 1 | BNI Cooking and Laundry | ROB/NEW | 11 | N/A | 1102.3405 | 833 | N/A | N/A | 0 | 105 | 0 | 105 | 1584.0886 | 74% | 15.0866 | 15.0866 | 0.12083 | 0.010984 | 0.1585 | 0 | BER provides financial incentives in the form of prescriptive rebates or financing to BNI participants to foster reductions in electricity consumption and peak demand. The program components seeks to provide a wide range of complimentary measures to ensure the program is accessible to many business types and to help drive overall program participation. Small businesses often require higher incentives due to lack of resources to handle upfront costs. Key factors considered during BER incentive setting include: retail, incremental and total project costs, customer motivations and barriers, maturity of the technology, technical awareness and available ancillary equipment, internal competition for capital, equipment measure life, cost-effectiveness, non-energy benefits, program unit cost, historical and forecast participation, and overall program budget. Payback is a consideration when setting incentives for BER measures, but is not the primary factor. | IR - Commercial Washing Machine - CEE Tier 1 | 5 | 3.3124 | 4.345 | 3.3124 | 4.345 | 47.7948 | 7920.443 | 525 | 7395.443 | 15.0866 | 525 | 15.0866
Business Energy Rebates | AR - Strip Curtains for Display Cases | BNI Refrigeration | RET | 4 | 1.3333 | 2664.853 | 304.207 | 2664.853 | 304.207 | 7.6852 | 58.8 | 0 | 58.8 | 1248.2958 | 74% | 21.2295 | 21.2295 | 0.02799 | 0.0069975 | 0.24304 | 0 | BER provides financial incentives in the form of prescriptive rebates or financing to BNI participants to foster reductions in electricity consumption and peak demand. The program components seeks to provide a wide range of complimentary measures to ensure the program is accessible to many business types and to help drive overall program participation. Small businesses often require higher incentives due to lack of resources to handle upfront costs. Key factors considered during BER incentive setting include: retail, incremental and total project costs, customer motivations and barriers, maturity of the technology, technical awareness and available ancillary equipment, internal competition for capital, equipment measure life, cost-effectiveness, non-energy benefits, program unit cost, historical and forecast participation, and overall program budget. Payback is a consideration when setting incentives for BER measures, but is not the primary factor. | AR - Strip Curtains for Display Cases | 0.5 | 0.12097 | 1.0504 | 0.12097 | 1.0504 | 4.2015 | 624.1479 | 29.4 | 594.7479 | 21.2295 | 29.4 | 21.2295
Business Energy Rebates | AR - Packaged Terminal Heat Pump | BNI HVAC | ROB/NEW | 15 | N/A | 3128.8716 | 223.2065 | N/A | N/A | -827.5208 | 350 | 0 | 350 | 3387.9444 | 74% | 9.6798 | 9.6798 | 0.1419 | 0.0094599 | 1.9717 | 0 | BER provides financial incentives in the form of prescriptive rebates or financing to BNI participants to foster reductions in electricity consumption and peak demand. The program components seeks to provide a wide range of complimentary measures to ensure the program is accessible to many business types and to help drive overall program participation. Small businesses often require higher incentives due to lack of resources to handle upfront costs. Key factors considered during BER incentive setting include: retail, incremental and total project costs, customer motivations and barriers, maturity of the technology, technical awareness and available ancillary equipment, internal competition for capital, equipment measure life, cost-effectiveness, non-energy benefits, program unit cost, historical and forecast participation, and overall program budget. Payback is a consideration when setting incentives for BER measures, but is not the primary factor. | AR - Packaged Terminal Heat Pump | 32 | 5.6804 | 78.9297 | 5.6804 | 78.9297 | 1183.9451 | 108414.2193 | 11200 | 97214.2193 | 9.6798 | 11200 | 9.6798
Business Energy Rebates | AR - Outdoor - LED Replacement lamps for HID lamps >= 10,000 lm | BNI Lighting | RET | 11.4 | 3.8 | 1913.6877 | 244.6025 | 1913.6877 | 244.6025 | 115.8058 | 49 | 0 | 49 | 1739.0412 | 74% | 17.3612 | 35.4906 | 0.03248 | 0.0028492 | 0.25189 | 1.5199 | BER provides financial incentives in the form of prescriptive rebates or financing to BNI participants to foster reductions in electricity consumption and peak demand. The program components seeks to provide a wide range of complimentary measures to ensure the program is accessible to many business types and to help drive overall program participation. Small businesses often require higher incentives due to lack of resources to handle upfront costs. Key factors considered during BER incentive setting include: retail, incremental and total project costs, customer motivations and barriers, maturity of the technology, technical awareness and available ancillary equipment, internal competition for capital, equipment measure life, cost-effectiveness, non-energy benefits, program unit cost, historical and forecast participation, and overall program budget. Payback is a consideration when setting incentives for BER measures, but is not the primary factor. | AR - Outdoor - LED Replacement lamps for HID lamps >= 10,000 lm | 161.8482 | 31.4842 | 244.1639 | 31.4842 | 244.1639 | 2783.4688 | 281460.6773 | 16212.0326 | 265248.6447 | 17.3612 | 7930.5615 | 35.4906
Business Energy Rebates | AR - Outdoor - LED Replacement lamps for HID lamps - 5,000-9,999 lm | BNI Lighting | RET | 11.4 | 3.8 | 820.4663 | 153.6314 | 820.4663 | 153.6314 | 60.8057 | 31.5 | 0 | 31.5 | 789.6358 | 74% | 13.6236 | 25.0678 | 0.048702 | 0.0042721 | 0.25781 | 2.2439 | BER provides financial incentives in the form of prescriptive rebates or financing to BNI participants to foster reductions in electricity consumption and peak demand. The program components seeks to provide a wide range of complimentary measures to ensure the program is accessible to many business types and to help drive overall program participation. Small businesses often require higher incentives due to lack of resources to handle upfront costs. Key factors considered during BER incentive setting include: retail, incremental and total project costs, customer motivations and barriers, maturity of the technology, technical awareness and available ancillary equipment, internal competition for capital, equipment measure life, cost-effectiveness, non-energy benefits, program unit cost, historical and forecast participation, and overall program budget. Payback is a consideration when setting incentives for BER measures, but is not the primary factor. | AR - Outdoor - LED Replacement lamps for HID lamps - 5,000-9,999 lm | 5 | 0.61091 | 3.234 | 0.61091 | 3.234 | 36.867 | 3948.179 | 289.8035 | 3658.3755 | 13.6236 | 157.5 | 25.0678
Business Energy Rebates | AR - Outdoor - LED Replacement lamps for HID lamps - 250-4,999 lm | BNI Lighting | RET | 11.4 | 3.8 | 1083.9611 | 215.1722 | 1083.9611 | 215.1722 | 44.486 | 17.5 | 0 | 17.5 | 1054.2511 | 74% | 23.7377 | 60.2429 | 0.02048 | 0.0017965 | 0.10227 | 1.4249 | BER provides financial incentives in the form of prescriptive rebates or financing to BNI participants to foster reductions in electricity consumption and peak demand. The program components seeks to provide a wide range of complimentary measures to ensure the program is accessible to many business types and to help drive overall program participation. Small businesses often require higher incentives due to lack of resources to handle upfront costs. Key factors considered during BER incentive setting include: retail, incremental and total project costs, customer motivations and barriers, maturity of the technology, technical awareness and available ancillary equipment, internal competition for capital, equipment measure life, cost-effectiveness, non-energy benefits, program unit cost, historical and forecast participation, and overall program budget. Payback is a consideration when setting incentives for BER measures, but is not the primary factor. | AR - Outdoor - LED Replacement lamps for HID lamps - 250-4,999 lm | 5 | 0.85562 | 4.2725 | 0.85562 | 4.2725 | 48.707 | 5271.2555 | 222.0624 | 5049.1932 | 23.7377 | 87.5 | 60.2429
Business Energy Rebates | AR - Large ASHP - 65 to 135 kBTU/h - High Heat COP>=3.6, Low Heat COP>=2.45, EER>=11.9 (with baseline cooling) | BNI HVAC | ROB/NEW | 20 | N/A | 28866.9023 | 12627.4167 | N/A | N/A | 1108.864 | 3572.9167 | 0 | 3572.9167 | 50771.376 | 74% | 14.2101 | 14.2101 | 0.15701 | 0.0078504 | 0.35578 | 0 | BER provides financial incentives in the form of prescriptive rebates or financing to BNI participants to foster reductions in electricity consumption and peak demand. The program components seeks to provide a wide range of complimentary measures to ensure the program is accessible to many business types and to help drive overall program participation. Small businesses often require higher incentives due to lack of resources to handle upfront costs. Key factors considered during BER incentive setting include: retail, incremental and total project costs, customer motivations and barriers, maturity of the technology, technical awareness and available ancillary equipment, internal competition for capital, equipment measure life, cost-effectiveness, non-energy benefits, program unit cost, historical and forecast participation, and overall program budget. Payback is a consideration when setting incentives for BER measures, but is not the primary factor. | AR - Large ASHP - 65 to 135 kBTU/h - High Heat COP>=3.6, Low Heat COP>=2.45, EER>=11.9 (with baseline cooling) | 0.5 | 5.0212 | 11.3782 | 5.0212 | 11.3782 | 227.5636 | 25385.688 | 1786.4583 | 23599.2297 | 14.2101 | 1786.4583 | 14.2101
Business Energy Rebates | AR - Large ASHP - 65 to 135 kBTU/h - High Heat COP>=3.4, Low Heat COP>=2.25, EER>=11 (with baseline cooling) | BNI HVAC | ROB/NEW | 20 | N/A | 35438.5295 | 10328.3699 | N/A | N/A | 739.8455 | 3133.8816 | 0 | 3133.8816 | 55783.9922 | 74% | 17.8003 | 17.8003 | 0.11218 | 0.0056089 | 0.38153 | 0 | BER provides financial incentives in the form of prescriptive rebates or financing to BNI participants to foster reductions in electricity consumption and peak demand. The program components seeks to provide a wide range of complimentary measures to ensure the program is accessible to many business types and to help drive overall program participation. Small businesses often require higher incentives due to lack of resources to handle upfront costs. Key factors considered during BER incentive setting include: retail, incremental and total project costs, customer motivations and barriers, maturity of the technology, technical awareness and available ancillary equipment, internal competition for capital, equipment measure life, cost-effectiveness, non-energy benefits, program unit cost, historical and forecast participation, and overall program budget. Payback is a consideration when setting incentives for BER measures, but is not the primary factor. | AR - Large ASHP - 65 to 135 kBTU/h - High Heat COP>=3.4, Low Heat COP>=2.25, EER>=11 (with baseline cooling) | 0.5 | 4.107 | 13.9685 | 4.107 | 13.9685 | 279.369 | 27891.9961 | 1566.9408 | 26325.0553 | 17.8003 | 1566.9408 | 17.8003
Business Energy Rebates | AR - Large ASHP - 65 to 135 kBTU/h - High Heat COP>=3.4, Low Heat COP>=2.25, EER>=11 (no baseline cooling) | BNI HVAC | ROB/NEW | 20 | N/A | 35118.0071 | 19514.6181 | N/A | N/A | 6578.9248 | 3589.25 | 0 | 3589.25 | 67019.803 | 74% | 13.7663 | 18.6724 | 0.12965 | 0.0064825 | 0.23127 | 2.722 | BER provides financial incentives in the form of prescriptive rebates or financing to BNI participants to foster reductions in electricity consumption and peak demand. The program components seeks to provide a wide range of complimentary measures to ensure the program is accessible to many business types and to help drive overall program participation. Small businesses often require higher incentives due to lack of resources to handle upfront costs. Key factors considered during BER incentive setting include: retail, incremental and total project costs, customer motivations and barriers, maturity of the technology, technical awareness and available ancillary equipment, internal competition for capital, equipment measure life, cost-effectiveness, non-energy benefits, program unit cost, historical and forecast participation, and overall program budget. Payback is a consideration when setting incentives for BER measures, but is not the primary factor. | AR - Large ASHP - 65 to 135 kBTU/h - High Heat COP>=3.4, Low Heat COP>=2.25, EER>=11 (no baseline cooling) | 3.9495 | 61.2953 | 109.3392 | 61.2953 | 109.3392 | 2186.7837 | 264695.4821 | 19227.819 | 245467.6632 | 13.7663 | 14175.7841 | 18.6724
Business Energy Rebates | AR - Large ASHP - 135 to 240 kBTU/h - High Heat COP>=3.5, Low Heat COP>=2.25, EER>=11.4 (with baseline cooling) | BNI HVAC | ROB/NEW | 20 | N/A | 52151.3718 | 12651.3142 | N/A | N/A | 3194.3116 | 5104.1667 | 0 | 5104.1667 | 78868.2169 | 74% | 15.4517 | 15.4517 | 0.12415 | 0.0062076 | 0.5073 | 0.25156 | BER provides financial incentives in the form of prescriptive rebates or financing to BNI participants to foster reductions in electricity consumption and peak demand. The program components seeks to provide a wide range of complimentary measures to ensure the program is accessible to many business types and to help drive overall program participation. Small businesses often require higher incentives due to lack of resources to handle upfront costs. Key factors considered during BER incentive setting include: retail, incremental and total project costs, customer motivations and barriers, maturity of the technology, technical awareness and available ancillary equipment, internal competition for capital, equipment measure life, cost-effectiveness, non-energy benefits, program unit cost, historical and forecast participation, and overall program budget. Payback is a consideration when setting incentives for BER measures, but is not the primary factor. | AR - Large ASHP - 135 to 240 kBTU/h - High Heat COP>=3.5, Low Heat COP>=2.25, EER>=11.4 (with baseline cooling) | 0.5 | 5.0307 | 20.556 | 5.0307 | 20.556 | 411.1197 | 39434.1084 | 2552.0833 | 36882.0251 | 15.4517 | 2552.0833 | 15.4517
Business Energy Rebates | AR - Large ASHP - 135 to 240 kBTU/h - High Heat COP>=3.5, Low Heat COP>=2.25, EER>=11.4 (no baseline cooling) | BNI HVAC | ROB/NEW | 20 | N/A | 52151.3718 | 12651.3142 | N/A | N/A | 9518.4217 | 5104.1667 | 0 | 5104.1667 | 78868.2169 | 74% | 11.1971 | 15.4517 | 0.12415 | 0.0062076 | 0.5073 | 2.7287 | BER provides financial incentives in the form of prescriptive rebates or financing to BNI participants to foster reductions in electricity consumption and peak demand. The program components seeks to provide a wide range of complimentary measures to ensure the program is accessible to many business types and to help drive overall program participation. Small businesses often require higher incentives due to lack of resources to handle upfront costs. Key factors considered during BER incentive setting include: retail, incremental and total project costs, customer motivations and barriers, maturity of the technology, technical awareness and available ancillary equipment, internal competition for capital, equipment measure life, cost-effectiveness, non-energy benefits, program unit cost, historical and forecast participation, and overall program budget. Payback is a consideration when setting incentives for BER measures, but is not the primary factor. | AR - Large ASHP - 135 to 240 kBTU/h - High Heat COP>=3.5, Low Heat COP>=2.25, EER>=11.4 (no baseline cooling) | 0.5 | 5.0307 | 20.556 | 5.0307 | 20.556 | 411.1197 | 39434.1084 | 3521.816 | 35912.2924 | 11.1971 | 2552.0833 | 15.4517
Business Energy Rebates | AR - Large ASHP - 135 to 240 kBTU/h - High Heat COP>=3.2, Low Heat COP>=2.05, EER>=10.4 (with baseline cooling) | BNI HVAC | ROB/NEW | 20 | N/A | 54532.9322 | 4780.0333 | N/A | N/A | 3125.7034 | 4555.8333 | 0 | 4555.8333 | 71780.3943 | 74% | 15.7557 | 15.7557 | 0.10598 | 0.0052988 | 1.1984 | 0.32114 | BER provides financial incentives in the form of prescriptive rebates or financing to BNI participants to foster reductions in electricity consumption and peak demand. The program components seeks to provide a wide range of complimentary measures to ensure the program is accessible to many business types and to help drive overall program participation. Small businesses often require higher incentives due to lack of resources to handle upfront costs. Key factors considered during BER incentive setting include: retail, incremental and total project costs, customer motivations and barriers, maturity of the technology, technical awareness and available ancillary equipment, internal competition for capital, equipment measure life, cost-effectiveness, non-energy benefits, program unit cost, historical and forecast participation, and overall program budget. Payback is a consideration when setting incentives for BER measures, but is not the primary factor. | AR - Large ASHP - 135 to 240 kBTU/h - High Heat COP>=3.2, Low Heat COP>=2.05, EER>=10.4 (with baseline cooling) | 0.5 | 1.9007 | 21.4947 | 1.9007 | 21.4947 | 429.8941 | 35890.1971 | 2277.9167 | 33612.2805 | 15.7557 | 2277.9167 | 15.7557
Business Energy Rebates | AR - Large ASHP - 135 to 240 kBTU/h - High Heat COP>=3.2, Low Heat COP>=2.05, EER>=10.4 (no baseline cooling) | BNI HVAC | ROB/NEW | 20 | N/A | 61128.3642 | 14862.2106 | N/A | N/A | 10701.1421 | 6247.5 | 0 | 6247.5 | 92486.0523 | 74% | 11.6792 | 14.8037 | 0.12965 | 0.0064823 | 0.52857 | 2.5321 | BER provides financial incentives in the form of prescriptive rebates or financing to BNI participants to foster reductions in electricity consumption and peak demand. The program components seeks to provide a wide range of complimentary measures to ensure the program is accessible to many business types and to help drive overall program participation. Small businesses often require higher incentives due to lack of resources to handle upfront costs. Key factors considered during BER incentive setting include: retail, incremental and total project costs, customer motivations and barriers, maturity of the technology, technical awareness and available ancillary equipment, internal competition for capital, equipment measure life, cost-effectiveness, non-energy benefits, program unit cost, historical and forecast participation, and overall program budget. Payback is a consideration when setting incentives for BER measures, but is not the primary factor. | AR - Large ASHP - 135 to 240 kBTU/h - High Heat COP>=3.2, Low Heat COP>=2.05, EER>=10.4 (no baseline cooling) | 0.5 | 5.9099 | 24.0944 | 5.9099 | 24.0944 | 481.8872 | 46243.0262 | 3959.4226 | 42283.6036 | 11.6792 | 3123.75 | 14.8037
Business Energy Rebates | AR - Ice Maker - Remote Condensing Unit - >2000 lb/day | BNI Cooking and Laundry | ROB/NEW | 10 | N/A | 5872 | 707.72 | N/A | N/A | 1133.0348 | 315 | 0 | 315 | 4835.9894 | 74% | 5.7678 | 15.3523 | 0.068049 | 0.0068049 | 0.55966 | 2.7373 | BER provides financial incentives in the form of prescriptive rebates or financing to BNI participants to foster reductions in electricity consumption and peak demand. The program components seeks to provide a wide range of complimentary measures to ensure the program is accessible to many business types and to help drive overall program participation. Small businesses often require higher incentives due to lack of resources to handle upfront costs. Key factors considered during BER incentive setting include: retail, incremental and total project costs, customer motivations and barriers, maturity of the technology, technical awareness and available ancillary equipment, internal competition for capital, equipment measure life, cost-effectiveness, non-energy benefits, program unit cost, historical and forecast participation, and overall program budget. Payback is a consideration when setting incentives for BER measures, but is not the primary factor. | AR - Ice Maker - Remote Condensing Unit - >2000 lb/day | 0.5 | 0.28142 | 2.3145 | 0.28142 | 2.3145 | 23.1451 | 2417.9947 | 419.2229 | 1998.7718 | 5.7678 | 157.5 | 15.3523
Business Energy Rebates | AR - High Efficiency Circulator Pump - 500-2500 W | BNI Other | ROB/NEW | 15 | N/A | 1999.6555 | 229.3079 | N/A | N/A | 235.9253 | 280 | 0 | 280 | 2104.7749 | 74% | 7.5171 | 7.5171 | 0.17762 | 0.011842 | 1.5354 | 0.989 | BER provides financial incentives in the form of prescriptive rebates or financing to BNI participants to foster reductions in electricity consumption and peak demand. The program components seeks to provide a wide range of complimentary measures to ensure the program is accessible to many business types and to help drive overall program participation. Small businesses often require higher incentives due to lack of resources to handle upfront costs. Key factors considered during BER incentive setting include: retail, incremental and total project costs, customer motivations and barriers, maturity of the technology, technical awareness and available ancillary equipment, internal competition for capital, equipment measure life, cost-effectiveness, non-energy benefits, program unit cost, historical and forecast participation, and overall program budget. Payback is a consideration when setting incentives for BER measures, but is not the primary factor. | AR - High Efficiency Circulator Pump - 500-2500 W | 8 | 1.4589 | 12.6109 | 1.4589 | 12.6109 | 189.1642 | 16838.1988 | 2240 | 14598.1988 | 7.5171 | 2240 | 7.5171
Business Energy Rebates | AR - Evaporator Fan Motor Controls | BNI Refrigeration | RET | 10 | 3.3333 | 988.527 | 113.1782 | 988.527 | 113.1782 | 271.9599 | 350 | 0 | 350 | 803.9395 | 74% | 2.297 | 2.297 | 0.44914 | 0.044914 | 3.8885 | 2.0222 | BER provides financial incentives in the form of prescriptive rebates or financing to BNI participants to foster reductions in electricity consumption and peak demand. The program components seeks to provide a wide range of complimentary measures to ensure the program is accessible to many business types and to help drive overall program participation. Small businesses often require higher incentives due to lack of resources to handle upfront costs. Key factors considered during BER incentive setting include: retail, incremental and total project costs, customer motivations and barriers, maturity of the technology, technical awareness and available ancillary equipment, internal competition for capital, equipment measure life, cost-effectiveness, non-energy benefits, program unit cost, historical and forecast participation, and overall program budget. Payback is a consideration when setting incentives for BER measures, but is not the primary factor. | AR - Evaporator Fan Motor Controls | 0.5 | 0.045005 | 0.38964 | 0.045005 | 0.38964 | 3.8964 | 401.9697 | 175 | 226.9697 | 2.297 | 175 | 2.297
Business Energy Rebates | AR - Discus or Scroll Refrigeration Compressor | BNI Refrigeration | ROB/NEW | 15 | N/A | 6261.726 | 1186.3192 | N/A | N/A | 658.7891 | 140 | 0 | 140 | 7062.8754 | 74% | 14.4878 | 50.4491 | 0.028362 | 0.0018908 | 0.14839 | 1.9282 | BER provides financial incentives in the form of prescriptive rebates or financing to BNI participants to foster reductions in electricity consumption and peak demand. The program components seeks to provide a wide range of complimentary measures to ensure the program is accessible to many business types and to help drive overall program participation. Small businesses often require higher incentives due to lack of resources to handle upfront costs. Key factors considered during BER incentive setting include: retail, incremental and total project costs, customer motivations and barriers, maturity of the technology, technical awareness and available ancillary equipment, internal competition for capital, equipment measure life, cost-effectiveness, non-energy benefits, program unit cost, historical and forecast participation, and overall program budget. Payback is a consideration when setting incentives for BER measures, but is not the primary factor. | AR - Discus or Scroll Refrigeration Compressor | 4.9361 | 4.657 | 24.3656 | 4.657 | 24.3656 | 365.4841 | 34862.7846 | 2406.3491 | 32456.4355 | 14.4878 | 691.0486 | 50.4491
Business Energy Rebates | AR - Daylighting Controls - Ceiling or Wall Remote Mounted | BNI Lighting | RET | 10 | 3.3333 | 803.795 | 270 | 803.795 | 270 | 111.6952 | 24.5 | 0 | 24.5 | 808.1084 | 74% | 9.777 | 32.984 | 0.038665 | 0.0038665 | 0.1141 | 2.5106 | BER provides financial incentives in the form of prescriptive rebates or financing to BNI participants to foster reductions in electricity consumption and peak demand. The program components seeks to provide a wide range of complimentary measures to ensure the program is accessible to many business types and to help drive overall program participation. Small businesses often require higher incentives due to lack of resources to handle upfront costs. Key factors considered during BER incentive setting include: retail, incremental and total project costs, customer motivations and barriers, maturity of the technology, technical awareness and available ancillary equipment, internal competition for capital, equipment measure life, cost-effectiveness, non-energy benefits, program unit cost, historical and forecast participation, and overall program budget. Payback is a consideration when setting incentives for BER measures, but is not the primary factor. | AR - Daylighting Controls - Ceiling or Wall Remote Mounted | 10 | 2.1473 | 6.3365 | 2.1473 | 6.3365 | 63.3648 | 8081.0844 | 826.5444 | 7254.54 | 9.777 | 245 | 32.984
Business Energy Rebates | AR - Dairy Scroll Compressor | BNI Process | ROB/NEW | 15 | N/A | 20457.0182 | 5985.4635 | N/A | N/A | 547.1829 | 564.4333 | 0 | 564.4333 | 25448.5298 | 74% | 45.0869 | 45.0869 | 0.035 | 0.0023333 | 0.11857 | 0.26365 | BER provides financial incentives in the form of prescriptive rebates or financing to BNI participants to foster reductions in electricity consumption and peak demand. The program components seeks to provide a wide range of complimentary measures to ensure the program is accessible to many business types and to help drive overall program participation. Small businesses often require higher incentives due to lack of resources to handle upfront costs. Key factors considered during BER incentive setting include: retail, incremental and total project costs, customer motivations and barriers, maturity of the technology, technical awareness and available ancillary equipment, internal competition for capital, equipment measure life, cost-effectiveness, non-energy benefits, program unit cost, historical and forecast participation, and overall program budget. Payback is a consideration when setting incentives for BER measures, but is not the primary factor. | AR - Dairy Scroll Compressor | 0.5 | 2.3801 | 8.0633 | 2.3801 | 8.0633 | 120.9501 | 12724.2649 | 282.2167 | 12442.0482 | 45.0869 | 282.2167 | 45.0869
Business Energy Rebates | AR - Custom Measures - Other | BNI Other | RET | 15 | 5 | 4357.24 | 694.1813 | 4357.24 | 694.1813 | 1700.3105 | 3050.068 | 0 | 3050.068 | 4795.5944 | 74% | 1.5723 | 1.5723 | 0.88796 | 0.059198 | 5.5248 | 0.82667 | BER provides financial incentives in the form of prescriptive rebates or financing to BNI participants to foster reductions in electricity consumption and peak demand. The program components seeks to provide a wide range of complimentary measures to ensure the program is accessible to many business types and to help drive overall program participation. Small businesses often require higher incentives due to lack of resources to handle upfront costs. Key factors considered during BER incentive setting include: retail, incremental and total project costs, customer motivations and barriers, maturity of the technology, technical awareness and available ancillary equipment, internal competition for capital, equipment measure life, cost-effectiveness, non-energy benefits, program unit cost, historical and forecast participation, and overall program budget. Payback is a consideration when setting incentives for BER measures, but is not the primary factor. | AR - Custom Measures - Other | 309.6 | 170.9219 | 1063.445 | 170.9219 | 1063.445 | 15951.6746 | 1484716.0249 | 944301.0528 | 540414.9721 | 1.5723 | 944301.0528 | 1.5723
Business Energy Rebates | AR - Booster Pump | BNI Other | ROB/NEW | 15 | N/A | 13017.2 | 1744.47 | N/A | N/A | 557.2314 | 3907 | 0 | 3907 | 13972.3639 | 74% | 3.5762 | 3.5762 | 0.38074 | 0.025382 | 2.8162 | 0 | BER provides financial incentives in the form of prescriptive rebates or financing to BNI participants to foster reductions in electricity consumption and peak demand. The program components seeks to provide a wide range of complimentary measures to ensure the program is accessible to many business types and to help drive overall program participation. Small businesses often require higher incentives due to lack of resources to handle upfront costs. Key factors considered during BER incentive setting include: retail, incremental and total project costs, customer motivations and barriers, maturity of the technology, technical awareness and available ancillary equipment, internal competition for capital, equipment measure life, cost-effectiveness, non-energy benefits, program unit cost, historical and forecast participation, and overall program budget. Payback is a consideration when setting incentives for BER measures, but is not the primary factor. | AR - Booster Pump | 3 | 4.1621 | 30.7852 | 4.1621 | 30.7852 | 461.7774 | 41917.0916 | 11721 | 30196.0916 | 3.5762 | 11721 | 3.5762
[23 empty] | Business Energy Rebates Total | 1208.1437 | 374.669 | 2053.0778 | 374.669 | 2053.0778 | 30952.0072 | 2978156.5498 | 1098697.6571 | 1879458.8927 | 2.7106 | 1040515.8132 | 2.8622
Program Component | Measure Name | Technology Type | Decision Type | Measure Life | Remaining Useful Life | Gross Annual Energy Savings per Unit at Meter (kWh) Pre-RUL | Gross Peak Demand Savings per Unit at Meter (Watts) Pre-RUL | Gross Annual Energy Savings per Unit at Meter (kWh) Post-RUL | Gross Peak Demand Savings per Unit at Meter (Watts) Post-RUL | Gross Per Unit One-Time Incremental Measure Cost ($) | Per Unit Incentive ($) | Per Unit Direct Installation Cost ($) | Per Unit DSM Administrator Cost (Incentive + Direct Installation Cost) ($) | Per Unit Present Value Electric Avoided Cost Benefits ($) | Net-To-Gross Ratio | Net Total Resource Benefit-Cost Ratio (TRC) | Net Program Administrator Benefit-Cost Ratio (PAC) | Net First-Year Unit Cost / kWh at Generator ($/kWh) | Net Lifetime Unit Cost / kWh at Generator ($/kWh) | Net Unit Cost / Watt at Generator ($/W) | Customer Payback Before Incentives | Factors Considered when Setting Incentive Levels | Measure Name | Participation (Units) | Total Peak Demand Savings (kW) | Total First Year Energy Savings (MWh) | Total Cumulative Peak Demand Savings (kW) | Total Cumulative First Year Energy Savings (MWh) | Total Lifetime Energy Savings (MWh) | Total Electric Avoided Cost Benefits ($) | TRC Costs ($) | Total TRC Net Resource Benefits ($) | TRC Ratio | PAC Costs ($) | PAC Ratio
Custom | Custom - Building Optimization | BNI Other | RET | 7.8611 | 2.6204 | 1000000 | 75000 | 1000000 | 75000 | 143083.0514 | 120000 | 0 | 120000 | 809395.4403 | 91% | 6.2163 | 6.745 | 0.12431 | 0.015813 | 1.6499 | 1.4622 | Custom provides large business, non-profit, and institutional (BNI) participants with technical assistance, financial incentives, and project financing to help reduce their electricity consumption and peak demand. Companies often require short paybacks on investments making it challenging for custom energy efficiency projects to compete against other capital investments. In accordance with EfficiencyOne's Incentive Setting Methodology, payback period, cost-effectiveness, and total project cost are all considered for Custom Incentives. In practice, the payback period for Custom projects after incentives should be no less than 1 year unless justified for special reasons. Custom Incentive calculations incorporate multiple factors (total cost, cost per kWh, simple payback and percentage of project cost), and caps are in place. Incentives are issued after project savings are measured and verified. | Custom - Building Optimization | 1.68 | 122.1903 | 1621.7764 | 122.1903 | 1621.7764 | 12748.892 | 1359784.3398 | 218745.3689 | 1141038.9708 | 6.2163 | 201600 | 6.745
[23 empty] | Custom Total | 1.68 | 122.1903 | 1621.7764 | 122.1903 | 1621.7764 | 12748.892 | 1359784.3398 | 218745.3689 | 1141038.9708 | 6.2163 | 201600 | 6.745
Program Component | Measure Name | Technology Type | Decision Type | Measure Life | Remaining Useful Life | Gross Annual Energy Savings per Unit at Meter (kWh) Pre-RUL | Gross Peak Demand Savings per Unit at Meter (Watts) Pre-RUL | Gross Annual Energy Savings per Unit at Meter (kWh) Post-RUL | Gross Peak Demand Savings per Unit at Meter (Watts) Post-RUL | Gross Per Unit One-Time Incremental Measure Cost ($) | Per Unit Incentive ($) | Per Unit Direct Installation Cost ($) | Per Unit DSM Administrator Cost (Incentive + Direct Installation Cost) ($) | Per Unit Present Value Electric Avoided Cost Benefits ($) | Net-To-Gross Ratio | Net Total Resource Benefit-Cost Ratio (TRC) | Net Program Administrator Benefit-Cost Ratio (PAC) | Net First-Year Unit Cost / kWh at Generator ($/kWh) | Net Lifetime Unit Cost / kWh at Generator ($/kWh) | Net Unit Cost / Watt at Generator ($/W) | Customer Payback Before Incentives | Factors Considered when Setting Incentive Levels | Measure Name | Participation (Units) | Total Peak Demand Savings (kW) | Total First Year Energy Savings (MWh) | Total Cumulative Peak Demand Savings (kW) | Total Cumulative First Year Energy Savings (MWh) | Total Lifetime Energy Savings (MWh) | Total Electric Avoided Cost Benefits ($) | TRC Costs ($) | Total TRC Net Resource Benefits ($) | TRC Ratio | PAC Costs ($) | PAC Ratio
Efficient Products Installation | Window Film Kits | Res Other | RET | 1 | 0.33333 | 9.9 | 28 | 9.9 | 28 | 0 | 0 | 10.1124 | 10.1124 | 6.7312 | 107% | 0.66564 | 0.66564 | 0.87212 | 0.87212 | 0.29452 | 0 | EPI provides participants with direct installations of energy efficient products at no cost. Because there is no direct cost to customers for this measure, the payback period for this measure is 0. In accordance with EfficiencyOne's Incentive Setting Methodology, project cost is considered an acceptable basis for evaluating the DSM Administrator cost threshold and the energy audit cost subsidized by E1 for this measure falls within CLEAResult's suggested upper limit of 100% of total project cost. customer motivations and barriers for participation, cost effectiveness, non-energy benefits, historical and forecast participation, and program budget. Payback period is not considered a primary factor. | Window Film Kits | 4667.2635 | 160.2523 | 54.118 | 160.2523 | 54.118 | 54.118 | 31416.1806 | 47197.2861 | -15781.1056 | 0.66564 | 47197.2861 | 0.66564
Efficient Products Installation | Thermostatic Shower Valve - 2.5 GPM | Res DHW | RET | 10 | 3.3333 | 104.5164 | 16.9189 | 104.5164 | 16.9189 | 0 | 0 | 72.8824 | 72.8824 | 134.6174 | 107% | 1.847 | 1.847 | 0.59538 | 0.059538 | 3.5129 | 0 | EPI provides participants with direct installations of energy efficient products at no cost. Because there is no direct cost to customers for this measure, the payback period for this measure is 0. In accordance with EfficiencyOne's Incentive Setting Methodology, project cost is considered an acceptable basis for evaluating the DSM Administrator cost threshold and the energy audit cost subsidized by E1 for this measure falls within CLEAResult's suggested upper limit of 100% of total project cost. customer motivations and barriers for participation, cost effectiveness, non-energy benefits, historical and forecast participation, and program budget. Payback period is not considered a primary factor. | Thermostatic Shower Valve - 2.5 GPM | 717.751 | 14.8912 | 87.8622 | 14.8912 | 87.8622 | 878.6218 | 96621.7664 | 52311.4472 | 44310.3192 | 1.847 | 52311.4472 | 1.847
Efficient Products Installation | Switch and Plug Insulators | Res Other | RET | 15 | 5 | 16.5209 | 4.6836 | 16.5209 | 4.6836 | 0 | 0 | 6.4316 | 6.4316 | 30.866 | 107% | 4.7991 | 4.7991 | 0.33239 | 0.022159 | 1.1198 | 0 | EPI provides participants with direct installations of energy efficient products at no cost. Because there is no direct cost to customers for this measure, the payback period for this measure is 0. In accordance with EfficiencyOne's Incentive Setting Methodology, project cost is considered an acceptable basis for evaluating the DSM Administrator cost threshold and the energy audit cost subsidized by E1 for this measure falls within CLEAResult's suggested upper limit of 100% of total project cost. customer motivations and barriers for participation, cost effectiveness, non-energy benefits, historical and forecast participation, and program budget. Payback period is not considered a primary factor. | Switch and Plug Insulators | 3903.6021 | 22.4198 | 75.534 | 22.4198 | 75.534 | 1133.0097 | 120488.7481 | 25106.5707 | 95382.1774 | 4.7991 | 25106.5707 | 4.7991
Efficient Products Installation | Solar Security Fixture | Res Lighting | RET | 2.6 | 0.86667 | 81 | 13.1 | 81 | 13.1 | 0 | 0 | 175.9634 | 175.9634 | 37.3984 | 100% | 0.21253 | 0.21253 | 1.9846 | 0.76332 | 11.7206 | 0 | EPI provides participants with direct installations of energy efficient products at no cost. Because there is no direct cost to customers for this measure, the payback period for this measure is 0. In accordance with EfficiencyOne's Incentive Setting Methodology, project cost is considered an acceptable basis for evaluating the DSM Administrator cost threshold and the energy audit cost subsidized by E1 for this measure falls within CLEAResult's suggested upper limit of 100% of total project cost. customer motivations and barriers for participation, cost effectiveness, non-energy benefits, historical and forecast participation, and program budget. Payback period is not considered a primary factor. | Solar Security Fixture | 825.0089 | 12.386 | 73.1482 | 12.386 | 73.1482 | 190.1854 | 30853.9753 | 145171.3523 | -114317.377 | 0.21253 | 145171.3523 | 0.21253
Efficient Products Installation | Smart thermostats for mini-split heat pumps | Res HVAC | RET | 10 | 3.3333 | 514 | 0 | 514 | 0 | 0 | 0 | 211.9351 | 211.9351 | 584.1183 | 107% | 2.7561 | 2.7561 | 0.35204 | 0.035204 | N/A | 0 | EPI provides participants with direct installations of energy efficient products at no cost. Because there is no direct cost to customers for this measure, the payback period for this measure is 0. In accordance with EfficiencyOne's Incentive Setting Methodology, project cost is considered an acceptable basis for evaluating the DSM Administrator cost threshold and the energy audit cost subsidized by E1 for this measure falls within CLEAResult's suggested upper limit of 100% of total project cost. customer motivations and barriers for participation, cost effectiveness, non-energy benefits, historical and forecast participation, and program budget. Payback period is not considered a primary factor. | Smart thermostats for mini-split heat pumps | 2427.787 | 0 | 1461.563 | 0 | 1461.563 | 14615.6303 | 1418114.8907 | 514533.3646 | 903581.5261 | 2.7561 | 514533.3646 | 2.7561
Efficient Products Installation | Smart thermostats for in-floor heat | Res HVAC | RET | 10 | 3.3333 | 348 | 0 | 348 | 0 | 0 | 0 | 282.4441 | 282.4441 | 395.4731 | 107% | 1.4002 | 1.4002 | 0.69296 | 0.069296 | N/A | 0 | EPI provides participants with direct installations of energy efficient products at no cost. Because there is no direct cost to customers for this measure, the payback period for this measure is 0. In accordance with EfficiencyOne's Incentive Setting Methodology, project cost is considered an acceptable basis for evaluating the DSM Administrator cost threshold and the energy audit cost subsidized by E1 for this measure falls within CLEAResult's suggested upper limit of 100% of total project cost. customer motivations and barriers for participation, cost effectiveness, non-energy benefits, historical and forecast participation, and program budget. Payback period is not considered a primary factor. | Smart thermostats for in-floor heat | 524.4041 | 0 | 213.7417 | 0 | 213.7417 | 2137.4167 | 207387.7338 | 148114.8475 | 59272.8862 | 1.4002 | 148114.8475 | 1.4002
Efficient Products Installation | Smart thermostats for electric baseboards - MURB | Res HVAC | RET | 10 | 3.3333 | 278.4 | 0 | 278.4 | 0 | 0 | 0 | 144.9975 | 144.9975 | 295.6808 | 100% | 2.0392 | 2.0392 | 0.47581 | 0.047581 | N/A | 0 | EPI provides participants with direct installations of energy efficient products at no cost. Because there is no direct cost to customers for this measure, the payback period for this measure is 0. In accordance with EfficiencyOne's Incentive Setting Methodology, project cost is considered an acceptable basis for evaluating the DSM Administrator cost threshold and the energy audit cost subsidized by E1 for this measure falls within CLEAResult's suggested upper limit of 100% of total project cost. customer motivations and barriers for participation, cost effectiveness, non-energy benefits, historical and forecast participation, and program budget. Payback period is not considered a primary factor. | Smart thermostats for electric baseboards - MURB | 4322.3528 | 0 | 1317.1933 | 0 | 1317.1933 | 13171.9331 | 1278036.8717 | 626730.2458 | 651306.6259 | 2.0392 | 626730.2458 | 2.0392
Efficient Products Installation | Smart thermostats for electric baseboards | Res HVAC | RET | 10 | 3.3333 | 348 | 0 | 348 | 0 | 0 | 0 | 144.9975 | 144.9975 | 395.4731 | 107% | 2.7274 | 2.7274 | 0.35574 | 0.035574 | N/A | 0 | EPI provides participants with direct installations of energy efficient products at no cost. Because there is no direct cost to customers for this measure, the payback period for this measure is 0. In accordance with EfficiencyOne's Incentive Setting Methodology, project cost is considered an acceptable basis for evaluating the DSM Administrator cost threshold and the energy audit cost subsidized by E1 for this measure falls within CLEAResult's suggested upper limit of 100% of total project cost. customer motivations and barriers for participation, cost effectiveness, non-energy benefits, historical and forecast participation, and program budget. Payback period is not considered a primary factor. | Smart thermostats for electric baseboards | 11382.7339 | 0 | 4639.484 | 0 | 4639.484 | 46394.84 | 4501565.2555 | 1650467.7021 | 2851097.5534 | 2.7274 | 1650467.7021 | 2.7274
Efficient Products Installation | Pipe Insulation | Res DHW | RET | 13 | 4.3333 | 11.3058 | 1.8339 | 11.3058 | 1.8339 | 0 | 0 | 18.3436 | 18.3436 | 17.2677 | 107% | 0.94135 | 0.94135 | 1.3853 | 0.10656 | 8.157 | 0 | EPI provides participants with direct installations of energy efficient products at no cost. Because there is no direct cost to customers for this measure, the payback period for this measure is 0. In accordance with EfficiencyOne's Incentive Setting Methodology, project cost is considered an acceptable basis for evaluating the DSM Administrator cost threshold and the energy audit cost subsidized by E1 for this measure falls within CLEAResult's suggested upper limit of 100% of total project cost. customer motivations and barriers for participation, cost effectiveness, non-energy benefits, historical and forecast participation, and program budget. Payback period is not considered a primary factor. | Pipe Insulation | 5950.8142 | 13.3822 | 78.7995 | 13.3822 | 78.7995 | 1024.3934 | 102756.7509 | 109159.1065 | -6402.3556 | 0.94135 | 109159.1065 | 0.94135
Efficient Products Installation | Outdoor Motion Sensor | Res Lighting | RET | 10 | 3.3333 | 54.1 | 0 | 54.1 | 0 | 0 | 0 | 82.4754 | 82.4754 | 54.8048 | 100% | 0.6645 | 0.6645 | 1.3927 | 0.13927 | N/A | 0 | EPI provides participants with direct installations of energy efficient products at no cost. Because there is no direct cost to customers for this measure, the payback period for this measure is 0. In accordance with EfficiencyOne's Incentive Setting Methodology, project cost is considered an acceptable basis for evaluating the DSM Administrator cost threshold and the energy audit cost subsidized by E1 for this measure falls within CLEAResult's suggested upper limit of 100% of total project cost. customer motivations and barriers for participation, cost effectiveness, non-energy benefits, historical and forecast participation, and program budget. Payback period is not considered a primary factor. | Outdoor Motion Sensor | 825.0089 | 0 | 48.8558 | 0 | 48.8558 | 488.5578 | 45214.4133 | 68042.9395 | -22828.5262 | 0.6645 | 68042.9395 | 0.6645
Efficient Products Installation | Low Flow Showerhead - 1 GPM improvement | Res DHW | RET | 10 | 3.3333 | 363.2312 | 58.8538 | 363.2312 | 58.8538 | 0 | 0 | 68.0389 | 68.0389 | 437.3011 | 100% | 6.4272 | 6.4272 | 0.17113 | 0.017113 | 1.0087 | 0 | EPI provides participants with direct installations of energy efficient products at no cost. Because there is no direct cost to customers for this measure, the payback period for this measure is 0. In accordance with EfficiencyOne's Incentive Setting Methodology, project cost is considered an acceptable basis for evaluating the DSM Administrator cost threshold and the energy audit cost subsidized by E1 for this measure falls within CLEAResult's suggested upper limit of 100% of total project cost. customer motivations and barriers for participation, cost effectiveness, non-energy benefits, historical and forecast participation, and program budget. Payback period is not considered a primary factor. | Low Flow Showerhead - 1 GPM improvement | 2177.4664 | 146.8677 | 865.7543 | 146.8677 | 865.7543 | 8657.5427 | 952208.4767 | 148152.4051 | 804056.0716 | 6.4272 | 148152.4051 | 6.4272
Efficient Products Installation | Low Flow Showerhead - 0.75 GPM improvement | Res DHW | RET | 10 | 3.3333 | 271.8171 | 44.0126 | 271.8171 | 44.0126 | 0 | 0 | 64.8388 | 64.8388 | 327.2109 | 100% | 5.0465 | 5.0465 | 0.21792 | 0.021792 | 1.2855 | 0 | EPI provides participants with direct installations of energy efficient products at no cost. Because there is no direct cost to customers for this measure, the payback period for this measure is 0. In accordance with EfficiencyOne's Incentive Setting Methodology, project cost is considered an acceptable basis for evaluating the DSM Administrator cost threshold and the energy audit cost subsidized by E1 for this measure falls within CLEAResult's suggested upper limit of 100% of total project cost. customer motivations and barriers for participation, cost effectiveness, non-energy benefits, historical and forecast participation, and program budget. Payback period is not considered a primary factor. | Low Flow Showerhead - 0.75 GPM improvement | 92.591 | 4.6703 | 27.549 | 4.6703 | 27.549 | 275.49 | 30296.7853 | 6003.4869 | 24293.2984 | 5.0465 | 6003.4869 | 5.0465
Efficient Products Installation | Low Flow Showerhead - 0.5 GPM improvement | Res DHW | RET | 10 | 3.3333 | 180.8441 | 29.3032 | 180.8441 | 29.3032 | 0 | 0 | 61.3506 | 61.3506 | 217.7233 | 100% | 3.5488 | 3.5488 | 0.30992 | 0.030992 | 1.8269 | 0 | EPI provides participants with direct installations of energy efficient products at no cost. Because there is no direct cost to customers for this measure, the payback period for this measure is 0. In accordance with EfficiencyOne's Incentive Setting Methodology, project cost is considered an acceptable basis for evaluating the DSM Administrator cost threshold and the energy audit cost subsidized by E1 for this measure falls within CLEAResult's suggested upper limit of 100% of total project cost. customer motivations and barriers for participation, cost effectiveness, non-energy benefits, historical and forecast participation, and program budget. Payback period is not considered a primary factor. | Low Flow Showerhead - 0.5 GPM improvement | 205.3736 | 6.897 | 40.6545 | 6.897 | 40.6545 | 406.5454 | 44714.6121 | 12599.7971 | 32114.8151 | 3.5488 | 12599.7971 | 3.5488
Efficient Products Installation | Kitchen Aerator | Res DHW | RET | 10 | 3.3333 | 94.9312 | 15.3661 | 94.9312 | 15.3661 | 0 | 0 | 26.5596 | 26.5596 | 122.2702 | 107% | 4.6036 | 4.6036 | 0.23887 | 0.023887 | 1.4095 | 0 | EPI provides participants with direct installations of energy efficient products at no cost. Because there is no direct cost to customers for this measure, the payback period for this measure is 0. In accordance with EfficiencyOne's Incentive Setting Methodology, project cost is considered an acceptable basis for evaluating the DSM Administrator cost threshold and the energy audit cost subsidized by E1 for this measure falls within CLEAResult's suggested upper limit of 100% of total project cost. customer motivations and barriers for participation, cost effectiveness, non-energy benefits, historical and forecast participation, and program budget. Payback period is not considered a primary factor. | Kitchen Aerator | 1256.4537 | 23.6753 | 139.7009 | 23.6753 | 139.7009 | 1397.009 | 153626.8059 | 33370.9514 | 120255.8545 | 4.6036 | 33370.9514 | 4.6036
Efficient Products Installation | Indoor Motion Sensor | Res Lighting | RET | 10 | 3.3333 | 22.1 | 0 | 22.1 | 0 | 0 | 0 | 61.9285 | 61.9285 | 22.3879 | 100% | 0.36151 | 0.36151 | 2.56 | 0.256 | N/A | 0 | EPI provides participants with direct installations of energy efficient products at no cost. Because there is no direct cost to customers for this measure, the payback period for this measure is 0. In accordance with EfficiencyOne's Incentive Setting Methodology, project cost is considered an acceptable basis for evaluating the DSM Administrator cost threshold and the energy audit cost subsidized by E1 for this measure falls within CLEAResult's suggested upper limit of 100% of total project cost. customer motivations and barriers for participation, cost effectiveness, non-energy benefits, historical and forecast participation, and program budget. Payback period is not considered a primary factor. | Indoor Motion Sensor | 825.0089 | 0 | 19.9577 | 0 | 19.9577 | 199.5772 | 18470.2132 | 51091.5651 | -32621.3519 | 0.36151 | 51091.5651 | 0.36151
Efficient Products Installation | Humidity Sensor | Res HVAC | RET | 19 | 6.3333 | 143 | 14.3 | 143 | 14.3 | 0 | 0 | 107.4701 | 107.4701 | 256.8617 | 100% | 2.3901 | 2.3901 | 0.68658 | 0.036136 | 6.5577 | 0 | EPI provides participants with direct installations of energy efficient products at no cost. Because there is no direct cost to customers for this measure, the payback period for this measure is 0. In accordance with EfficiencyOne's Incentive Setting Methodology, project cost is considered an acceptable basis for evaluating the DSM Administrator cost threshold and the energy audit cost subsidized by E1 for this measure falls within CLEAResult's suggested upper limit of 100% of total project cost. customer motivations and barriers for participation, cost effectiveness, non-energy benefits, historical and forecast participation, and program budget. Payback period is not considered a primary factor. | Humidity Sensor | 4455.048 | 73.0111 | 697.3463 | 73.0111 | 697.3463 | 13249.5796 | 1144330.9989 | 478784.3138 | 665546.6851 | 2.3901 | 478784.3138 | 2.3901
Efficient Products Installation | Hot Water Tank Wrap | Res DHW | RET | 7 | 2.3333 | 137.8585 | 22.3688 | 137.8585 | 22.3688 | 0 | 0 | 129.1438 | 129.1438 | 139.9031 | 107% | 1.0833 | 1.0833 | 0.79983 | 0.11426 | 4.7081 | 0 | EPI provides participants with direct installations of energy efficient products at no cost. Because there is no direct cost to customers for this measure, the payback period for this measure is 0. In accordance with EfficiencyOne's Incentive Setting Methodology, project cost is considered an acceptable basis for evaluating the DSM Administrator cost threshold and the energy audit cost subsidized by E1 for this measure falls within CLEAResult's suggested upper limit of 100% of total project cost. customer motivations and barriers for participation, cost effectiveness, non-energy benefits, historical and forecast participation, and program budget. Payback period is not considered a primary factor. | Hot Water Tank Wrap | 1469.6987 | 40.3139 | 237.3043 | 40.3139 | 237.3043 | 1661.13 | 205615.4707 | 189802.5183 | 15812.9524 | 1.0833 | 189802.5183 | 1.0833
Efficient Products Installation | Dimmer Switch | Res Lighting | RET | 10 | 3.3333 | 8.2 | 1.6115 | 8.2 | 1.6115 | 0 | 0 | 61.2775 | 61.2775 | 10.2209 | 100% | 0.1668 | 0.1668 | 6.827 | 0.6827 | 33.1796 | 0 | EPI provides participants with direct installations of energy efficient products at no cost. Because there is no direct cost to customers for this measure, the payback period for this measure is 0. In accordance with EfficiencyOne's Incentive Setting Methodology, project cost is considered an acceptable basis for evaluating the DSM Administrator cost threshold and the energy audit cost subsidized by E1 for this measure falls within CLEAResult's suggested upper limit of 100% of total project cost. customer motivations and barriers for participation, cost effectiveness, non-energy benefits, historical and forecast participation, and program budget. Payback period is not considered a primary factor. | Dimmer Switch | 1485.016 | 2.7426 | 13.3292 | 2.7426 | 13.3292 | 133.2923 | 15178.2032 | 90998.1187 | -75819.9155 | 0.1668 | 90998.1187 | 0.1668
Efficient Products Installation | Bathroom Aerator | Res DHW | RET | 10 | 3.3333 | 94.401 | 15.2787 | 94.401 | 15.2787 | 0 | 0 | 20.7383 | 20.7383 | 121.5852 | 107% | 5.8628 | 5.8628 | 0.18757 | 0.018757 | 1.1069 | 0 | EPI provides participants with direct installations of energy efficient products at no cost. Because there is no direct cost to customers for this measure, the payback period for this measure is 0. In accordance with EfficiencyOne's Incentive Setting Methodology, project cost is considered an acceptable basis for evaluating the DSM Administrator cost threshold and the energy audit cost subsidized by E1 for this measure falls within CLEAResult's suggested upper limit of 100% of total project cost. customer motivations and barriers for participation, cost effectiveness, non-energy benefits, historical and forecast participation, and program budget. Payback period is not considered a primary factor. | Bathroom Aerator | 1668.8311 | 31.2667 | 184.5156 | 31.2667 | 184.5156 | 1845.1556 | 202905.2353 | 34608.6984 | 168296.5369 | 5.8628 | 34608.6984 | 5.8628
Efficient Products Installation | Advanced Learning Thermostat - Electric | Res HVAC | RET | 10 | 3.3333 | 1128 | 0 | 1128 | 0 | 0 | 0 | 476.4065 | 476.4065 | 1198.0172 | 100% | 2.5147 | 2.5147 | 0.38584 | 0.038584 | N/A | 0 | EPI provides participants with direct installations of energy efficient products at no cost. Because there is no direct cost to customers for this measure, the payback period for this measure is 0. In accordance with EfficiencyOne's Incentive Setting Methodology, project cost is considered an acceptable basis for evaluating the DSM Administrator cost threshold and the energy audit cost subsidized by E1 for this measure falls within CLEAResult's suggested upper limit of 100% of total project cost. customer motivations and barriers for participation, cost effectiveness, non-energy benefits, historical and forecast participation, and program budget. Payback period is not considered a primary factor. | Advanced Learning Thermostat - Electric | 155.5755 | 0 | 192.0924 | 0 | 192.0924 | 1920.9243 | 186382.0625 | 74117.1483 | 112264.9142 | 2.5147 | 74117.1483 | 2.5147
[23 empty] | Efficient Products Installation Total | 49337.7892 | 552.7761 | 10468.5037 | 552.7761 | 10468.5037 | 109834.9522 | 10786185.4501 | 4506363.8654 | 6279821.5846 | 2.3935 | 4506363.8654 | 2.3935
Program Component | Measure Name | Technology Type | Decision Type | Measure Life | Remaining Useful Life | Gross Annual Energy Savings per Unit at Meter (kWh) Pre-RUL | Gross Peak Demand Savings per Unit at Meter (Watts) Pre-RUL | Gross Annual Energy Savings per Unit at Meter (kWh) Post-RUL | Gross Peak Demand Savings per Unit at Meter (Watts) Post-RUL | Gross Per Unit One-Time Incremental Measure Cost ($) | Per Unit Incentive ($) | Per Unit Direct Installation Cost ($) | Per Unit DSM Administrator Cost (Incentive + Direct Installation Cost) ($) | Per Unit Present Value Electric Avoided Cost Benefits ($) | Net-To-Gross Ratio | Net Total Resource Benefit-Cost Ratio (TRC) | Net Program Administrator Benefit-Cost Ratio (PAC) | Net First-Year Unit Cost / kWh at Generator ($/kWh) | Net Lifetime Unit Cost / kWh at Generator ($/kWh) | Net Unit Cost / Watt at Generator ($/W) | Customer Payback Before Incentives | Factors Considered when Setting Incentive Levels | Measure Name | Participation (Units) | Total Peak Demand Savings (kW) | Total First Year Energy Savings (MWh) | Total Cumulative Peak Demand Savings (kW) | Total Cumulative First Year Energy Savings (MWh) | Total Lifetime Energy Savings (MWh) | Total Electric Avoided Cost Benefits ($) | TRC Costs ($) | Total TRC Net Resource Benefits ($) | TRC Ratio | PAC Costs ($) | PAC Ratio
Home Energy Assessment | Pellet Stove | Res HVAC | RET | 18 | 6 | 3152 | 1429 | 3152 | 1429 | 6725.6675 | 500 | 0 | 500 | 6208.0827 | 84% | 1.0989 | 12.4162 | 0.17251 | 0.0095838 | 0.36328 | 0 | HEA is a home energy evaluation-based program component that provides customers them with financial incentives in the form of rebates. EfficiencyOne's Incentive Setting Methodology sets out that residential customers may think in terms of payback for larger equipment purchases if the contractor identifies it for them. The Incentive Setting Methodology sets out that the payback period for these measures should not exceed 80% of the useful life, but does not recommend a low-end threshold for payback. The methodology also recommends project cost as the acceptable basis for evaluating this incentive threshold and the incentive for this measure falls within CLEAResult's suggested upper limit of 100% of project cost. Other factors considered when setting the incentive level include: customer motivations and barriers for participation, emerging technologies and market transformation, contractor feedback, cost-effectiveness, non-energy benefits, unit cost, historical and forecasted participation, and program budget. | Pellet Stove | 0.95 | 1.3075 | 2.7535 | 1.3075 | 2.7535 | 49.5629 | 5897.6786 | 5367.0826 | 530.596 | 1.0989 | 475 | 12.4162
Home Energy Assessment | E Audit | Res Other | RET | 1 | 0.33333 | 0 | 0 | 0 | 0 | 330.1043 | 330.1043 | 0 | 330.1043 | 0 | 100% | 0 | 0 | N/A | N/A | N/A | 0 | HEA provides energy audits at no cost to participants. Because there is no direct cost to customers for this measure, the payback period for this measure is 0. In accordance with EfficiencyOne's Incentive Setting Methodology, project cost is considered an acceptable basis for evaluating the DSM Administrator cost threshold and the energy audit cost subsidized by E1 for this measure falls within CLEAResult's suggested upper limit of 100% of total project cost. Other factors considered include: customer motivations and barriers for participation, emerging technologies and market transformation, contractor feedback, cost-effectiveness, non-energy benefits, unit cost, historical and forecasted participation, and program budget. | E Audit | 2029.96 | 0 | 0 | 0 | 0 | 0 | 0 | 670098.5694 | -670098.5694 | 0 | 670098.5694 | 0
Home Energy Assessment | D Audit | Res Other | RET | 1 | 0.33333 | 0 | 0 | 0 | 0 | 630.2428 | 431.2428 | 0 | 431.2428 | 0 | 100% | 0 | 0 | N/A | N/A | N/A | 0 | HEA provides energy audits at no cost to participants. Because there is no direct cost to customers for this measure, the payback period for this measure is 0. In accordance with EfficiencyOne's Incentive Setting Methodology, project cost is considered an acceptable basis for evaluating the DSM Administrator cost threshold and the energy audit cost subsidized by E1 for this measure falls within CLEAResult's suggested upper limit of 100% of total project cost. Other factors considered include: customer motivations and barriers for participation, emerging technologies and market transformation, contractor feedback, cost-effectiveness, non-energy benefits, unit cost, historical and forecasted participation, and program budget. | D Audit | 2533.84 | 0 | 0 | 0 | 0 | 0 | 0 | 1596934.3012 | -1596934.3012 | 0 | 1092700.1412 | 0
[23 empty] | Home Energy Assessment | 4564.75 | 1.3075 | 2.7535 | 1.3075 | 2.7535 | 49.5629 | 5897.6786 | 2272399.9533 | -2266502.2747 | 0.0025954 | 1763273.7106 | 0.0033447
Program Component | Measure Name | Technology Type | Decision Type | Measure Life | Remaining Useful Life | Gross Annual Energy Savings per Unit at Meter (kWh) Pre-RUL | Gross Peak Demand Savings per Unit at Meter (Watts) Pre-RUL | Gross Annual Energy Savings per Unit at Meter (kWh) Post-RUL | Gross Peak Demand Savings per Unit at Meter (Watts) Post-RUL | Gross Per Unit One-Time Incremental Measure Cost ($) | Per Unit Incentive ($) | Per Unit Direct Installation Cost ($) | Per Unit DSM Administrator Cost (Incentive + Direct Installation Cost) ($) | Per Unit Present Value Electric Avoided Cost Benefits ($) | Net-To-Gross Ratio | Net Total Resource Benefit-Cost Ratio (TRC) | Net Program Administrator Benefit-Cost Ratio (PAC) | Net First-Year Unit Cost / kWh at Generator ($/kWh) | Net Lifetime Unit Cost / kWh at Generator ($/kWh) | Net Unit Cost / Watt at Generator ($/W) | Customer Payback Before Incentives | Factors Considered when Setting Incentive Levels | Measure Name | Participation (Units) | Total Peak Demand Savings (kW) | Total First Year Energy Savings (MWh) | Total Cumulative Peak Demand Savings (kW) | Total Cumulative First Year Energy Savings (MWh) | Total Lifetime Energy Savings (MWh) | Total Electric Avoided Cost Benefits ($) | TRC Costs ($) | Total TRC Net Resource Benefits ($) | TRC Ratio | PAC Costs ($) | PAC Ratio
Instant Savings | Programmable thermostats for electric heat | Res HVAC | ROB/NEW | 10 | N/A | 164 | 0 | N/A | N/A | 43.0306 | 21.25 | 0 | 21.25 | 174.1114 | 100% | 4.0462 | 8.1935 | 0.11842 | 0.011842 | N/A | 2.1576 | Instant Savings offers instant rebates to consumers who purchase eligible energy efficient products at retailers. EfficiencyOne's Incentive Setting Methodology sets out that residential customers do not think in terms of payback for retailer program approaches. Key factors considered during IR incentive setting include: retail, incremental and total project costs, customer motivations and barriers, maturity of the technology, equipment measure life, cost-effectiveness, non-energy benefits, program unit cost, historical and forecast participation, and overall program budget. | Programmable thermostats for electric heat | 700 | 0 | 125.6121 | 0 | 125.6121 | 1256.1206 | 121877.9677 | 30121.4503 | 91756.5174 | 4.0462 | 14875 | 8.1935
Instant Savings | Outdoor Heavy Duty Timers | Res Other | ROB/NEW | 10 | N/A | 122 | 0 | N/A | N/A | 23.4657 | 8.5 | 0 | 8.5 | 123.4281 | 100% | 5.2599 | 14.5209 | 0.063675 | 0.0063675 | N/A | 1.7199 | Instant Savings offers instant rebates to consumers who purchase eligible energy efficient products at retailers. EfficiencyOne's Incentive Setting Methodology sets out that residential customers do not think in terms of payback for retailer program approaches. Key factors considered during IR incentive setting include: retail, incremental and total project costs, customer motivations and barriers, maturity of the technology, equipment measure life, cost-effectiveness, non-energy benefits, program unit cost, historical and forecast participation, and overall program budget. | Outdoor Heavy Duty Timers | 2500 | 0 | 333.7254 | 0 | 333.7254 | 3337.2542 | 308570.1484 | 58664.2543 | 249905.8941 | 5.2599 | 21250 | 14.5209
Instant Savings | Energy Star certified ventilating fans | Res HVAC | ROB/NEW | 19 | N/A | 143 | 14.3 | N/A | N/A | 21.0722 | 21.25 | 0 | 21.25 | 256.7416 | 100% | 12.082 | 12.082 | 0.13581 | 0.0071479 | 1.2981 | 0.79768 | Instant Savings offers instant rebates to consumers who purchase eligible energy efficient products at retailers. EfficiencyOne's Incentive Setting Methodology sets out that residential customers do not think in terms of payback for retailer program approaches. Key factors considered during IR incentive setting include: retail, incremental and total project costs, customer motivations and barriers, maturity of the technology, equipment measure life, cost-effectiveness, non-energy benefits, program unit cost, historical and forecast participation, and overall program budget. | Energy Star certified ventilating fans | 100 | 1.637 | 15.6468 | 1.637 | 15.6468 | 297.2892 | 25674.1633 | 2125 | 23549.1633 | 12.082 | 2125 | 12.082
Instant Savings | Energy Star certified Room Air Purifiers (RAP) | Res HVAC | ROB/NEW | 9 | N/A | 435 | 74.4 | N/A | N/A | 82.2475 | 63.75 | 0 | 63.75 | 507.5435 | 100% | 6.1709 | 7.9615 | 0.13394 | 0.014882 | 0.74852 | 1.2643 | Instant Savings offers instant rebates to consumers who purchase eligible energy efficient products at retailers. EfficiencyOne's Incentive Setting Methodology sets out that residential customers do not think in terms of payback for retailer program approaches. Key factors considered during IR incentive setting include: retail, incremental and total project costs, customer motivations and barriers, maturity of the technology, equipment measure life, cost-effectiveness, non-energy benefits, program unit cost, historical and forecast participation, and overall program budget. | Energy Star certified Room Air Purifiers (RAP) | 3500 | 298.0868 | 1665.8916 | 298.0868 | 1665.8916 | 14993.0247 | 1776402.2188 | 287866.2997 | 1488535.9191 | 6.1709 | 223125 | 7.9615
Instant Savings | Energy Star certified room air conditioners | Res HVAC | ROB/NEW | 10 | N/A | 363.84 | 0 | N/A | N/A | 106.1416 | 25.5 | 0 | 25.5 | 386.2725 | 100% | 3.6392 | 15.1479 | 0.064053 | 0.0064053 | N/A | 2.8028 | Instant Savings offers instant rebates to consumers who purchase eligible energy efficient products at retailers. EfficiencyOne's Incentive Setting Methodology sets out that residential customers do not think in terms of payback for retailer program approaches. Key factors considered during IR incentive setting include: retail, incremental and total project costs, customer motivations and barriers, maturity of the technology, equipment measure life, cost-effectiveness, non-energy benefits, program unit cost, historical and forecast participation, and overall program budget. | Energy Star certified room air conditioners | 225 | 0 | 89.5741 | 0 | 89.5741 | 895.7409 | 86911.3062 | 23881.862 | 63029.4441 | 3.6392 | 5737.5 | 15.1479
Instant Savings | Energy Star certified clothes washers (Tier 3) | Res Other | ROB/NEW | 11 | N/A | 138 | 19 | N/A | N/A | -10.1293 | 63.75 | 0 | 63.75 | 173.0244 | 100% | 2.7141 | 2.7141 | 0.42219 | 0.038381 | 2.9311 | 0 | Instant Savings offers instant rebates to consumers who purchase eligible energy efficient products at retailers. EfficiencyOne's Incentive Setting Methodology sets out that residential customers do not think in terms of payback for retailer program approaches. Key factors considered during IR incentive setting include: retail, incremental and total project costs, customer motivations and barriers, maturity of the technology, equipment measure life, cost-effectiveness, non-energy benefits, program unit cost, historical and forecast participation, and overall program budget. | Energy Star certified clothes washers (Tier 3) | 3250 | 70.6869 | 490.7405 | 70.6869 | 490.7405 | 5398.1454 | 562329.451 | 207187.5 | 355141.951 | 2.7141 | 207187.5 | 2.7141
[23 empty] | Instant Savings Total | 10275 | 370.4106 | 2721.1905 | 370.4106 | 2721.1905 | 26177.575 | 2881765.2554 | 609846.3663 | 2271918.8891 | 4.7254 | 474300 | 6.0758
Program Component | Measure Name | Technology Type | Decision Type | Measure Life | Remaining Useful Life | Gross Annual Energy Savings per Unit at Meter (kWh) Pre-RUL | Gross Peak Demand Savings per Unit at Meter (Watts) Pre-RUL | Gross Annual Energy Savings per Unit at Meter (kWh) Post-RUL | Gross Peak Demand Savings per Unit at Meter (Watts) Post-RUL | Gross Per Unit One-Time Incremental Measure Cost ($) | Per Unit Incentive ($) | Per Unit Direct Installation Cost ($) | Per Unit DSM Administrator Cost (Incentive + Direct Installation Cost) ($) | Per Unit Present Value Electric Avoided Cost Benefits ($) | Net-To-Gross Ratio | Net Total Resource Benefit-Cost Ratio (TRC) | Net Program Administrator Benefit-Cost Ratio (PAC) | Net First-Year Unit Cost / kWh at Generator ($/kWh) | Net Lifetime Unit Cost / kWh at Generator ($/kWh) | Net Unit Cost / Watt at Generator ($/W) | Customer Payback Before Incentives | Factors Considered when Setting Incentive Levels | Measure Name | Participation (Units) | Total Peak Demand Savings (kW) | Total First Year Energy Savings (MWh) | Total Cumulative Peak Demand Savings (kW) | Total Cumulative First Year Energy Savings (MWh) | Total Lifetime Energy Savings (MWh) | Total Electric Avoided Cost Benefits ($) | TRC Costs ($) | Total TRC Net Resource Benefits ($) | TRC Ratio | PAC Costs ($) | PAC Ratio
MHEEP | Programmable thermostats | Res HVAC | RET | 10 | 3.3333 | 221 | 0 | 221 | 0 | 0 | 0 | 192.5111 | 192.5111 | 234.7369 | 100% | 1.2193 | 1.2193 | 0.79573 | 0.079573 | N/A | 0 | MHEEP provides energy efficiency upgrades to homes in Mi’kmaw communities at no cost to participants or communities. Because there is no direct cost to customers for this measure, the payback period for this measure is 0. In accordance with EfficiencyOne's Incentive Setting Methodology, project cost is considered an acceptable basis for evaluating the incentive threshold and the direct installation cost subsidized by E1 for this measure does falls within CLEAResult's suggested upper limit of 100% of project cost. Low-income customer segments typically require higher incentives due to lack of resources to handle upfront costs. Key factors considered in ASFH program design and direct installation approach include: customer motivations and barriers for participation, cost effectiveness, non-energy benefits, historical and forecast participation, and program budget. Payback period is not considered a primary factor. | Programmable thermostats for electric heat (not modelled) | 92.34 | 0 | 22.3397 | 0 | 22.3397 | 223.397 | 21675.607 | 17776.4772 | 3899.1298 | 1.2193 | 17776.4772 | 1.2193
MHEEP | MHEEP Whole Home | Res HVAC | RET | 20.8 | 6.9333 | 1673.752 | 1078.9079 | 1673.752 | 1078.9079 | 0 | 0 | 2629.5503 | 2629.5503 | 4874.2578 | 100% | 1.8536 | 1.8536 | 1.4351 | 0.068997 | 2.1256 | 0 | MHEEP provides energy efficiency upgrades to homes in Mi’kmaw communities at no cost to participants or communities. Because there is no direct cost to customers for this measure, the payback period for this measure is 0. In accordance with EfficiencyOne's Incentive Setting Methodology, project cost is considered an acceptable basis for evaluating the incentive threshold and the direct installation cost subsidized by E1 for this measure does falls within CLEAResult's suggested upper limit of 100% of project cost. Low-income customer segments typically require higher incentives due to lack of resources to handle upfront costs. Key factors considered in ASFH program design and direct installation approach include: customer motivations and barriers for participation, cost effectiveness, non-energy benefits, historical and forecast participation, and program budget. Payback period is not considered a primary factor. | MHEEP Whole Home (modelled) | 180 | 222.6738 | 329.8062 | 222.6738 | 329.8062 | 6859.9698 | 877366.4068 | 473319.0568 | 404047.35 | 1.8536 | 473319.0568 | 1.8536
MHEEP | E Audit | Res Other | RET | 1 | 0.33333 | 0 | 0 | 0 | 0 | 0 | 0 | 615.0741 | 615.0741 | 0 | 100% | 0 | 0 | N/A | N/A | N/A | 0 | MHEEP provides energy audits at no cost to participants. Because there is no direct cost to customers for this measure, the payback period for this measure is 0. In accordance with EfficiencyOne's Incentive Setting Methodology, project cost is considered an acceptable basis for evaluating the incentive threshold and the energy audit cost subsidized by E1 for this measure does falls within CLEAResult's suggested upper limit of 100% of project cost. Low-income customer segments typically require higher incentives due to lack of resources to handle upfront costs. Key factors considered in ASFH program design and direct installation approach include: customer motivations and barriers for participation, cost effectiveness, non-energy benefits, historical and forecast participation, and program budget. Payback period is not considered a primary factor. | E Audit | 180 | 0 | 0 | 0 | 0 | 0 | 0 | 110713.3437 | -110713.3437 | 0 | 110713.3437 | 0
MHEEP | D Audit | Res Other | RET | 1 | 0.33333 | 0 | 0 | 0 | 0 | 0 | 0 | 328.204 | 328.204 | 0 | 100% | 0 | 0 | N/A | N/A | N/A | 0 | MHEEP provides energy audits at no cost to participants. Because there is no direct cost to customers for this measure, the payback period for this measure is 0. In accordance with EfficiencyOne's Incentive Setting Methodology, project cost is considered an acceptable basis for evaluating the incentive threshold and the energy audit cost subsidized by E1 for this measure does falls within CLEAResult's suggested upper limit of 100% of project cost. Low-income customer segments typically require higher incentives due to lack of resources to handle upfront costs. Key factors considered in ASFH program design and direct installation approach include: customer motivations and barriers for participation, cost effectiveness, non-energy benefits, historical and forecast participation, and program budget. Payback period is not considered a primary factor. | D Audit | 163 | 0 | 0 | 0 | 0 | 0 | 0 | 53497.2561 | -53497.2561 | 0 | 53497.2561 | 0
[23 empty] | MHEEP Total | 615.34 | 222.6738 | 352.1459 | 222.6738 | 352.1459 | 7083.3668 | 899042.0138 | 655306.1338 | 243735.88 | 1.3719 | 655306.1338 | 1.3719
Program Component | Measure Name | Technology Type | Decision Type | Measure Life | Remaining Useful Life | Gross Annual Energy Savings per Unit at Meter (kWh) Pre-RUL | Gross Peak Demand Savings per Unit at Meter (Watts) Pre-RUL | Gross Annual Energy Savings per Unit at Meter (kWh) Post-RUL | Gross Peak Demand Savings per Unit at Meter (Watts) Post-RUL | Gross Per Unit One-Time Incremental Measure Cost ($) | Per Unit Incentive ($) | Per Unit Direct Installation Cost ($) | Per Unit DSM Administrator Cost (Incentive + Direct Installation Cost) ($) | Per Unit Present Value Electric Avoided Cost Benefits ($) | Net-To-Gross Ratio | Net Total Resource Benefit-Cost Ratio (TRC) | Net Program Administrator Benefit-Cost Ratio (PAC) | Net First-Year Unit Cost / kWh at Generator ($/kWh) | Net Lifetime Unit Cost / kWh at Generator ($/kWh) | Net Unit Cost / Watt at Generator ($/W) | Customer Payback Before Incentives | Factors Considered when Setting Incentive Levels | Measure Name | Participation (Units) | Total Peak Demand Savings (kW) | Total First Year Energy Savings (MWh) | Total Cumulative Peak Demand Savings (kW) | Total Cumulative First Year Energy Savings (MWh) | Total Lifetime Energy Savings (MWh) | Total Electric Avoided Cost Benefits ($) | TRC Costs ($) | Total TRC Net Resource Benefits ($) | TRC Ratio | PAC Costs ($) | PAC Ratio
Residential Behaviour | Home Energy Report | Res Other | RET | 1 | 0.33333 | 75.753 | 0 | 75.753 | 0 | 0 | 0 | 6.106 | 6.106 | 11.3558 | 100% | 1.8598 | 1.8598 | 0.073631 | 0.073631 | N/A | 0 | The Residential Behaviour program component is designed to help Nova Scotia Power (NS Power) residential customers reduce their electricity consumption by providing usage data at no cost. Because this is a behavioural program and there is no direct cost to customers for this measure, the payback period is 0. No direct incentive is offered for this program component. | Home Energy Report | 205000 | 0 | 17000.0052 | 0 | 17000.0052 | 17000.0054 | 2327940.8639 | 1251730 | 1076210.8639 | 1.8598 | 1251730 | 1.8598
[23 empty] | Residential Behaviour Total | 205000 | 0 | 17000.0052 | 0 | 17000.0052 | 17000.0054 | 2327940.8639 | 1251730 | 1076210.8639 | 1.8598 | 1251730 | 1.8598
Program Component | Measure Name | Technology Type | Decision Type | Measure Life | Remaining Useful Life | Gross Annual Energy Savings per Unit at Meter (kWh) Pre-RUL | Gross Peak Demand Savings per Unit at Meter (Watts) Pre-RUL | Gross Annual Energy Savings per Unit at Meter (kWh) Post-RUL | Gross Peak Demand Savings per Unit at Meter (Watts) Post-RUL | Gross Per Unit One-Time Incremental Measure Cost ($) | Per Unit Incentive ($) | Per Unit Direct Installation Cost ($) | Per Unit DSM Administrator Cost (Incentive + Direct Installation Cost) ($) | Per Unit Present Value Electric Avoided Cost Benefits ($) | Net-To-Gross Ratio | Net Total Resource Benefit-Cost Ratio (TRC) | Net Program Administrator Benefit-Cost Ratio (PAC) | Net First-Year Unit Cost / kWh at Generator ($/kWh) | Net Lifetime Unit Cost / kWh at Generator ($/kWh) | Net Unit Cost / Watt at Generator ($/W) | Customer Payback Before Incentives | Factors Considered when Setting Incentive Levels | Measure Name | Participation (Units) | Total Peak Demand Savings (kW) | Total First Year Energy Savings (MWh) | Total Cumulative Peak Demand Savings (kW) | Total Cumulative First Year Energy Savings (MWh) | Total Lifetime Energy Savings (MWh) | Total Electric Avoided Cost Benefits ($) | TRC Costs ($) | Total TRC Net Resource Benefits ($) | TRC Ratio | PAC Costs ($) | PAC Ratio
SEM | Custom - Strategic Energy Management | BNI Other | ROB/NEW | 5.4549 | N/A | 1000000 | 100000 | N/A | N/A | 52030.2005 | 160000 | 0 | 160000 | 737991.1084 | 100% | 4.6124 | 4.6124 | 0.1529 | 0.02803 | 1.5321 | 0 | Custom provides large business, non-profit, and institutional (BNI) participants with technical assistance, financial incentives, and project financing to help reduce their electricity consumption and peak demand. SEM uses a continuous improvement approach that supports businesses in building a dedicated energy team and developing an energy policy. SEM offers performance incentives to encourage businesses to prioritize energy efficiency practices. Payback period is not considered a primary motivating factor for SEM. Even with a short payback period, in order to make energy efficiency a priority for large organization there must be financial motivation. Additionally, SEM involves the implementation of small upgrades, but is primarily focused on behaviour and organizational change. Large investments, if required, will be navigated to the Custom Retrofit Program (at which point payback will be calculated upfront and considered prior to incentive estimation). | Custom - Strategic Energy Management | 3.8 | 396.8478 | 3976.4718 | 396.8478 | 3976.4718 | 21691.2364 | 2804366.2119 | 608000 | 2196366.2119 | 4.6124 | 608000 | 4.6124
[23 empty] | SEM Total | 3.8 | 396.8478 | 3976.4718 | 396.8478 | 3976.4718 | 21691.2364 | 2804366.2119 | 608000 | 2196366.2119 | 4.6124 | 608000 | 4.6124
Program Component | Measure Name | Technology Type | Decision Type | Measure Life | Remaining Useful Life | Gross Annual Energy Savings per Unit at Meter (kWh) Pre-RUL | Gross Peak Demand Savings per Unit at Meter (Watts) Pre-RUL | Gross Annual Energy Savings per Unit at Meter (kWh) Post-RUL | Gross Peak Demand Savings per Unit at Meter (Watts) Post-RUL | Gross Per Unit One-Time Incremental Measure Cost ($) | Per Unit Incentive ($) | Per Unit Direct Installation Cost ($) | Per Unit DSM Administrator Cost (Incentive + Direct Installation Cost) ($) | Per Unit Present Value Electric Avoided Cost Benefits ($) | Net-To-Gross Ratio | Net Total Resource Benefit-Cost Ratio (TRC) | Net Program Administrator Benefit-Cost Ratio (PAC) | Net First-Year Unit Cost / kWh at Generator ($/kWh) | Net Lifetime Unit Cost / kWh at Generator ($/kWh) | Net Unit Cost / Watt at Generator ($/W) | Customer Payback Before Incentives | Factors Considered when Setting Incentive Levels | Measure Name | Participation (Units) | Total Peak Demand Savings (kW) | Total First Year Energy Savings (MWh) | Total Cumulative Peak Demand Savings (kW) | Total Cumulative First Year Energy Savings (MWh) | Total Lifetime Energy Savings (MWh) | Total Electric Avoided Cost Benefits ($) | TRC Costs ($) | Total TRC Net Resource Benefits ($) | TRC Ratio | PAC Costs ($) | PAC Ratio
Small Business Energy Solutions | CDI - Tank Wrap - Electrical Heating | BNI Domestic Hot Water (DHW) | RET | 7 | 2.3333 | 113.685 | 1.81 | 113.685 | 1.81 | 0 | 0 | 36.8948 | 36.8948 | 90.8663 | 100% | 2.4628 | 2.4628 | 0.30304 | 0.043292 | 18.6759 | 0 | The SBES CDI pilot provides small businesses with direct installations of energy efficient products at no cost. Because there is no direct cost to customers for this measure, the payback period for this measure is 0. In accordance with EfficiencyOne's Incentive Setting Methodology, project cost is considered an acceptable basis for evaluating this incentive threshold. The incentive for this measure does not exceed CLEAResults suggested upper limit of 100% of project cost. Small business customer segments typically require higher incentives due to lack of resources to handle upfront costs. Key factors considered SBES CDI program design and direct installation approach include: customer motivations and barriers, maturity of the technology, technical awareness and available ancillary equipment, internal competition for capital, equipment measure life, cost-effectiveness, non-energy benefits, program unit cost, historical and forecast participation, and overall program budget. | CDI - Tank Wrap - Electrical Heating | 7 | 0.013829 | 0.85223 | 0.013829 | 0.85223 | 5.9656 | 636.0644 | 258.2637 | 377.8007 | 2.4628 | 258.2637 | 2.4628
Small Business Energy Solutions | CDI - Smart thermostats for mini-split heat pumps | BNI HVAC | RET | 10 | 3.3333 | 312 | 0 | 312 | 0 | 0 | 0 | 211.9351 | 211.9351 | 323.4209 | 100% | 1.526 | 1.526 | 0.6343 | 0.06343 | N/A | 0 | The SBES CDI pilot provides small businesses with direct installations of energy efficient products at no cost. Because there is no direct cost to customers for this measure, the payback period for this measure is 0. In accordance with EfficiencyOne's Incentive Setting Methodology, project cost is considered an acceptable basis for evaluating this incentive threshold. The incentive for this measure does not exceed CLEAResults suggested upper limit of 100% of project cost. Small business customer segments typically require higher incentives due to lack of resources to handle upfront costs. Key factors considered SBES CDI program design and direct installation approach include: customer motivations and barriers, maturity of the technology, technical awareness and available ancillary equipment, internal competition for capital, equipment measure life, cost-effectiveness, non-energy benefits, program unit cost, historical and forecast participation, and overall program budget. | CDI - Smart thermostats for mini-split heat pumps | 20.6719 | 0 | 6.907 | 0 | 6.907 | 69.0701 | 6685.7163 | 4381.0967 | 2304.6197 | 1.526 | 4381.0967 | 1.526
Small Business Energy Solutions | CDI - Smart thermostats for in-floor heat | BNI HVAC | RET | 10 | 3.3333 | 564 | 0 | 564 | 0 | 0 | 0 | 309.5161 | 309.5161 | 584.6455 | 100% | 1.8889 | 1.8889 | 0.51245 | 0.051245 | N/A | 0 | The SBES CDI pilot provides small businesses with direct installations of energy efficient products at no cost. Because there is no direct cost to customers for this measure, the payback period for this measure is 0. In accordance with EfficiencyOne's Incentive Setting Methodology, project cost is considered an acceptable basis for evaluating this incentive threshold. The incentive for this measure does not exceed CLEAResults suggested upper limit of 100% of project cost. Small business customer segments typically require higher incentives due to lack of resources to handle upfront costs. Key factors considered SBES CDI program design and direct installation approach include: customer motivations and barriers, maturity of the technology, technical awareness and available ancillary equipment, internal competition for capital, equipment measure life, cost-effectiveness, non-energy benefits, program unit cost, historical and forecast participation, and overall program budget. | CDI - Smart thermostats for in-floor heat | 1 | 0 | 0.604 | 0 | 0.604 | 6.04 | 584.6455 | 309.5161 | 275.1294 | 1.8889 | 309.5161 | 1.8889
Small Business Energy Solutions | CDI - Smart thermostats for electric baseboards | BNI HVAC | RET | 10 | 3.3333 | 312 | 0 | 312 | 0 | 0 | 0 | 167.6257 | 167.6257 | 323.4209 | 100% | 1.9294 | 1.9294 | 0.50168 | 0.050168 | N/A | 0 | The SBES CDI pilot provides small businesses with direct installations of energy efficient products at no cost. Because there is no direct cost to customers for this measure, the payback period for this measure is 0. In accordance with EfficiencyOne's Incentive Setting Methodology, project cost is considered an acceptable basis for evaluating this incentive threshold. The incentive for this measure does not exceed CLEAResults suggested upper limit of 100% of project cost. Small business customer segments typically require higher incentives due to lack of resources to handle upfront costs. Key factors considered SBES CDI program design and direct installation approach include: customer motivations and barriers, maturity of the technology, technical awareness and available ancillary equipment, internal competition for capital, equipment measure life, cost-effectiveness, non-energy benefits, program unit cost, historical and forecast participation, and overall program budget. | CDI - Smart thermostats for electric baseboards | 6.3 | 0 | 2.105 | 0 | 2.105 | 21.0499 | 2037.5516 | 1056.0418 | 981.5098 | 1.9294 | 1056.0418 | 1.9294
Small Business Energy Solutions | CDI - Smart thermostats for central air source heat pumps | BNI HVAC | RET | 10 | 3.3333 | 1128 | 0 | 1128 | 0 | 0 | 0 | 419.0163 | 419.0163 | 1169.2909 | 100% | 2.7906 | 2.7906 | 0.34687 | 0.034687 | N/A | 0 | The SBES CDI pilot provides small businesses with direct installations of energy efficient products at no cost. Because there is no direct cost to customers for this measure, the payback period for this measure is 0. In accordance with EfficiencyOne's Incentive Setting Methodology, project cost is considered an acceptable basis for evaluating this incentive threshold. The incentive for this measure does not exceed CLEAResults suggested upper limit of 100% of project cost. Small business customer segments typically require higher incentives due to lack of resources to handle upfront costs. Key factors considered SBES CDI program design and direct installation approach include: customer motivations and barriers, maturity of the technology, technical awareness and available ancillary equipment, internal competition for capital, equipment measure life, cost-effectiveness, non-energy benefits, program unit cost, historical and forecast participation, and overall program budget. | CDI - Smart thermostats for central air source heat pumps | 3.15 | 0 | 3.8052 | 0 | 3.8052 | 38.0518 | 3683.2664 | 1319.9013 | 2363.3652 | 2.7906 | 1319.9013 | 2.7906
Small Business Energy Solutions | CDI - Showerhead - 1gpm improvement | BNI Domestic Hot Water (DHW) | RET | 10 | 3.3333 | 429 | 82.4 | 429 | 82.4 | 0 | 0 | 60.5512 | 60.5512 | 519.4643 | 100% | 8.5789 | 8.5789 | 0.1318 | 0.01318 | 0.67327 | 0 | The SBES CDI pilot provides small businesses with direct installations of energy efficient products at no cost. Because there is no direct cost to customers for this measure, the payback period for this measure is 0. In accordance with EfficiencyOne's Incentive Setting Methodology, project cost is considered an acceptable basis for evaluating this incentive threshold. The incentive for this measure does not exceed CLEAResults suggested upper limit of 100% of project cost. Small business customer segments typically require higher incentives due to lack of resources to handle upfront costs. Key factors considered SBES CDI program design and direct installation approach include: customer motivations and barriers, maturity of the technology, technical awareness and available ancillary equipment, internal competition for capital, equipment measure life, cost-effectiveness, non-energy benefits, program unit cost, historical and forecast participation, and overall program budget. | CDI - Showerhead - 1gpm improvement | 9 | 0.80942 | 4.1348 | 0.80942 | 4.1348 | 41.3481 | 4675.1791 | 544.9611 | 4130.218 | 8.5789 | 544.9611 | 8.5789
Small Business Energy Solutions | CDI - Showerhead - 0.5gpm improvement | BNI Domestic Hot Water (DHW) | RET | 10 | 3.3333 | 215 | 41.3 | 215 | 41.3 | 0 | 0 | 60.5512 | 60.5512 | 260.3421 | 100% | 4.2995 | 4.2995 | 0.26298 | 0.026298 | 1.3433 | 0 | The SBES CDI pilot provides small businesses with direct installations of energy efficient products at no cost. Because there is no direct cost to customers for this measure, the payback period for this measure is 0. In accordance with EfficiencyOne's Incentive Setting Methodology, project cost is considered an acceptable basis for evaluating this incentive threshold. The incentive for this measure does not exceed CLEAResults suggested upper limit of 100% of project cost. Small business customer segments typically require higher incentives due to lack of resources to handle upfront costs. Key factors considered SBES CDI program design and direct installation approach include: customer motivations and barriers, maturity of the technology, technical awareness and available ancillary equipment, internal competition for capital, equipment measure life, cost-effectiveness, non-energy benefits, program unit cost, historical and forecast participation, and overall program budget. | CDI - Showerhead - 0.5gpm improvement | 3 | 0.13523 | 0.69074 | 0.13523 | 0.69074 | 6.9074 | 781.0263 | 181.6537 | 599.3726 | 4.2995 | 181.6537 | 4.2995
Small Business Energy Solutions | CDI - Shower Valve - on 2.5gpm shower | BNI Domestic Hot Water (DHW) | RET | 10 | 3.3333 | 135 | 25.9 | 135 | 25.9 | 0 | 0 | 50.4843 | 50.4843 | 163.4338 | 100% | 3.2373 | 3.2373 | 0.34919 | 0.034919 | 1.7859 | 0 | The SBES CDI pilot provides small businesses with direct installations of energy efficient products at no cost. Because there is no direct cost to customers for this measure, the payback period for this measure is 0. In accordance with EfficiencyOne's Incentive Setting Methodology, project cost is considered an acceptable basis for evaluating this incentive threshold. The incentive for this measure does not exceed CLEAResults suggested upper limit of 100% of project cost. Small business customer segments typically require higher incentives due to lack of resources to handle upfront costs. Key factors considered SBES CDI program design and direct installation approach include: customer motivations and barriers, maturity of the technology, technical awareness and available ancillary equipment, internal competition for capital, equipment measure life, cost-effectiveness, non-energy benefits, program unit cost, historical and forecast participation, and overall program budget. | CDI - Shower Valve - on 2.5gpm shower | 1 | 0.028269 | 0.14457 | 0.028269 | 0.14457 | 1.4457 | 163.4338 | 50.4843 | 112.9495 | 3.2373 | 50.4843 | 3.2373
Small Business Energy Solutions | CDI - Pipe Wrap - Electrical Heating | BNI Domestic Hot Water (DHW) | RET | 13 | 4.3333 | 9.0805 | 0.244 | 9.0805 | 0.244 | 0 | 0 | 2.6961 | 2.6961 | 10.9751 | 100% | 4.0707 | 4.0707 | 0.27725 | 0.021327 | 10.1236 | 0 | The SBES CDI pilot provides small businesses with direct installations of energy efficient products at no cost. Because there is no direct cost to customers for this measure, the payback period for this measure is 0. In accordance with EfficiencyOne's Incentive Setting Methodology, project cost is considered an acceptable basis for evaluating this incentive threshold. The incentive for this measure does not exceed CLEAResults suggested upper limit of 100% of project cost. Small business customer segments typically require higher incentives due to lack of resources to handle upfront costs. Key factors considered SBES CDI program design and direct installation approach include: customer motivations and barriers, maturity of the technology, technical awareness and available ancillary equipment, internal competition for capital, equipment measure life, cost-effectiveness, non-energy benefits, program unit cost, historical and forecast participation, and overall program budget. | CDI - Pipe Wrap - Electrical Heating | 25.5 | 0.006791 | 0.24797 | 0.006791 | 0.24797 | 3.2237 | 279.8639 | 68.75 | 211.114 | 4.0707 | 68.75 | 4.0707
Small Business Energy Solutions | CDI - PAR38 15W - replacing 90W | BNI Lighting | RET | 1 | 0.33333 | 257.31 | 38.984 | 257.31 | 38.984 | 0 | 0 | 21.3087 | 21.3087 | 44.56 | 100% | 2.0912 | 2.0912 | 0.077329 | 0.077329 | 0.5008 | 0 | The SBES CDI pilot provides small businesses with direct installations of energy efficient products at no cost. Because there is no direct cost to customers for this measure, the payback period for this measure is 0. In accordance with EfficiencyOne's Incentive Setting Methodology, project cost is considered an acceptable basis for evaluating this incentive threshold. The incentive for this measure does not exceed CLEAResults suggested upper limit of 100% of project cost. Small business customer segments typically require higher incentives due to lack of resources to handle upfront costs. Key factors considered SBES CDI program design and direct installation approach include: customer motivations and barriers, maturity of the technology, technical awareness and available ancillary equipment, internal competition for capital, equipment measure life, cost-effectiveness, non-energy benefits, program unit cost, historical and forecast participation, and overall program budget. | CDI - PAR38 15W - replacing 90W | 4 | 0.1702 | 1.1022 | 0.1702 | 1.1022 | 1.1022 | 178.2401 | 85.2348 | 93.0053 | 2.0912 | 85.2348 | 2.0912
Small Business Energy Solutions | CDI - PAR38 15W - replacing 150W | BNI Lighting | RET | 1 | 0.33333 | 463.158 | 70.136 | 463.158 | 70.136 | 0 | 0 | 21.3087 | 21.3087 | 80.2023 | 100% | 3.7638 | 3.7638 | 0.042961 | 0.042961 | 0.27836 | 0 | The SBES CDI pilot provides small businesses with direct installations of energy efficient products at no cost. Because there is no direct cost to customers for this measure, the payback period for this measure is 0. In accordance with EfficiencyOne's Incentive Setting Methodology, project cost is considered an acceptable basis for evaluating this incentive threshold. The incentive for this measure does not exceed CLEAResults suggested upper limit of 100% of project cost. Small business customer segments typically require higher incentives due to lack of resources to handle upfront costs. Key factors considered SBES CDI program design and direct installation approach include: customer motivations and barriers, maturity of the technology, technical awareness and available ancillary equipment, internal competition for capital, equipment measure life, cost-effectiveness, non-energy benefits, program unit cost, historical and forecast participation, and overall program budget. | CDI - PAR38 15W - replacing 150W | 8 | 0.6124 | 3.968 | 0.6124 | 3.968 | 3.968 | 641.6185 | 170.4697 | 471.1488 | 3.7638 | 170.4697 | 3.7638
Small Business Energy Solutions | CDI - PAR20 7W - replacing 50W | BNI Lighting | RET | 1 | 0.33333 | 147.715 | 22.352 | 147.715 | 22.352 | 0 | 0 | 8.7435 | 8.7435 | 25.5762 | 100% | 2.9252 | 2.9252 | 0.055272 | 0.055272 | 0.3584 | 0 | The SBES CDI pilot provides small businesses with direct installations of energy efficient products at no cost. Because there is no direct cost to customers for this measure, the payback period for this measure is 0. In accordance with EfficiencyOne's Incentive Setting Methodology, project cost is considered an acceptable basis for evaluating this incentive threshold. The incentive for this measure does not exceed CLEAResults suggested upper limit of 100% of project cost. Small business customer segments typically require higher incentives due to lack of resources to handle upfront costs. Key factors considered SBES CDI program design and direct installation approach include: customer motivations and barriers, maturity of the technology, technical awareness and available ancillary equipment, internal competition for capital, equipment measure life, cost-effectiveness, non-energy benefits, program unit cost, historical and forecast participation, and overall program budget. | CDI - PAR20 7W - replacing 50W | 35 | 0.85387 | 5.5367 | 0.85387 | 5.5367 | 5.5367 | 895.1681 | 306.0224 | 589.1457 | 2.9252 | 306.0224 | 2.9252
Small Business Energy Solutions | CDI - Packaged Terminal Heat Pump | BNI HVAC | RET | 15 | 5 | 1797.3229 | 0 | 1797.3229 | 0 | 0 | 0 | 23973.6853 | 23973.6853 | 2456.3794 | 100% | 0.10246 | 0.10246 | 12.4553 | 0.83035 | N/A | 0 | The SBES CDI pilot provides small businesses with direct installations of energy efficient products at no cost. Because there is no direct cost to customers for this measure, the payback period for this measure is 0. In accordance with EfficiencyOne's Incentive Setting Methodology, project cost is considered an acceptable basis for evaluating this incentive threshold. The incentive for this measure does not exceed CLEAResults suggested upper limit of 100% of project cost. Small business customer segments typically require higher incentives due to lack of resources to handle upfront costs. Key factors considered SBES CDI program design and direct installation approach include: customer motivations and barriers, maturity of the technology, technical awareness and available ancillary equipment, internal competition for capital, equipment measure life, cost-effectiveness, non-energy benefits, program unit cost, historical and forecast participation, and overall program budget. | CDI - Packaged Terminal Heat Pump | 8.3853 | 0 | 16.1399 | 0 | 16.1399 | 242.0981 | 20597.478 | 201026.5437 | -180429.0658 | 0.10246 | 201026.5437 | 0.10246
Small Business Energy Solutions | CDI - LED Nightlight | BNI Lighting | RET | 1 | 0.33333 | 27.9229 | 3.476 | 27.9229 | 3.476 | 0 | 0 | 4.5963 | 4.5963 | 4.7122 | 100% | 1.0252 | 1.0252 | 0.15371 | 0.15371 | 1.2115 | 0 | The SBES CDI pilot provides small businesses with direct installations of energy efficient products at no cost. Because there is no direct cost to customers for this measure, the payback period for this measure is 0. In accordance with EfficiencyOne's Incentive Setting Methodology, project cost is considered an acceptable basis for evaluating this incentive threshold. The incentive for this measure does not exceed CLEAResults suggested upper limit of 100% of project cost. Small business customer segments typically require higher incentives due to lack of resources to handle upfront costs. Key factors considered SBES CDI program design and direct installation approach include: customer motivations and barriers, maturity of the technology, technical awareness and available ancillary equipment, internal competition for capital, equipment measure life, cost-effectiveness, non-energy benefits, program unit cost, historical and forecast participation, and overall program budget. | CDI - LED Nightlight | 13 | 0.049321 | 0.38874 | 0.049321 | 0.38874 | 0.38874 | 61.259 | 59.7523 | 1.5067 | 1.0252 | 59.7523 | 1.0252
Small Business Energy Solutions | CDI - Kitchen Aerator | BNI Domestic Hot Water (DHW) | RET | 10 | 3.3333 | 269 | 51.6 | 269 | 51.6 | 0 | 0 | 26.3225 | 26.3225 | 325.6477 | 100% | 12.3715 | 12.3715 | 0.091373 | 0.0091373 | 0.46738 | 0 | The SBES CDI pilot provides small businesses with direct installations of energy efficient products at no cost. Because there is no direct cost to customers for this measure, the payback period for this measure is 0. In accordance with EfficiencyOne's Incentive Setting Methodology, project cost is considered an acceptable basis for evaluating this incentive threshold. The incentive for this measure does not exceed CLEAResults suggested upper limit of 100% of project cost. Small business customer segments typically require higher incentives due to lack of resources to handle upfront costs. Key factors considered SBES CDI program design and direct installation approach include: customer motivations and barriers, maturity of the technology, technical awareness and available ancillary equipment, internal competition for capital, equipment measure life, cost-effectiveness, non-energy benefits, program unit cost, historical and forecast participation, and overall program budget. | CDI - Kitchen Aerator | 11 | 0.61951 | 3.1688 | 0.61951 | 3.1688 | 31.6884 | 3582.1251 | 289.547 | 3292.5781 | 12.3715 | 289.547 | 12.3715
Small Business Energy Solutions | CDI - GU10 - replacing 50W | BNI Lighting | RET | 1 | 0.33333 | 147.715 | 22.352 | 147.715 | 22.352 | 0 | 0 | 7.7163 | 7.7163 | 25.5762 | 100% | 3.3146 | 3.3146 | 0.048779 | 0.048779 | 0.31629 | 0 | The SBES CDI pilot provides small businesses with direct installations of energy efficient products at no cost. Because there is no direct cost to customers for this measure, the payback period for this measure is 0. In accordance with EfficiencyOne's Incentive Setting Methodology, project cost is considered an acceptable basis for evaluating this incentive threshold. The incentive for this measure does not exceed CLEAResults suggested upper limit of 100% of project cost. Small business customer segments typically require higher incentives due to lack of resources to handle upfront costs. Key factors considered SBES CDI program design and direct installation approach include: customer motivations and barriers, maturity of the technology, technical awareness and available ancillary equipment, internal competition for capital, equipment measure life, cost-effectiveness, non-energy benefits, program unit cost, historical and forecast participation, and overall program budget. | CDI - GU10 - replacing 50W | 35 | 0.85387 | 5.5367 | 0.85387 | 5.5367 | 5.5367 | 895.1681 | 270.0713 | 625.0968 | 3.3146 | 270.0713 | 3.3146
Small Business Energy Solutions | CDI - G25 (Globe) | BNI Lighting | RET | 1 | 0.33333 | 113.407 | 17.16 | 113.407 | 17.16 | 0 | 0 | 6.9389 | 6.9389 | 19.6359 | 100% | 2.8298 | 2.8298 | 0.057134 | 0.057134 | 0.37048 | 0 | The SBES CDI pilot provides small businesses with direct installations of energy efficient products at no cost. Because there is no direct cost to customers for this measure, the payback period for this measure is 0. In accordance with EfficiencyOne's Incentive Setting Methodology, project cost is considered an acceptable basis for evaluating this incentive threshold. The incentive for this measure does not exceed CLEAResults suggested upper limit of 100% of project cost. Small business customer segments typically require higher incentives due to lack of resources to handle upfront costs. Key factors considered SBES CDI program design and direct installation approach include: customer motivations and barriers, maturity of the technology, technical awareness and available ancillary equipment, internal competition for capital, equipment measure life, cost-effectiveness, non-energy benefits, program unit cost, historical and forecast participation, and overall program budget. | CDI - G25 (Globe) | 8 | 0.14983 | 0.9716 | 0.14983 | 0.9716 | 0.9716 | 157.0868 | 55.5115 | 101.5753 | 2.8298 | 55.5115 | 2.8298
Small Business Energy Solutions | CDI - E12 Chandelier | BNI Lighting | RET | 1 | 0.33333 | 120.078 | 18.216 | 120.078 | 18.216 | 0 | 0 | 7.5596 | 7.5596 | 20.7985 | 100% | 2.7513 | 2.7513 | 0.058787 | 0.058787 | 0.38022 | 0 | The SBES CDI pilot provides small businesses with direct installations of energy efficient products at no cost. Because there is no direct cost to customers for this measure, the payback period for this measure is 0. In accordance with EfficiencyOne's Incentive Setting Methodology, project cost is considered an acceptable basis for evaluating this incentive threshold. The incentive for this measure does not exceed CLEAResults suggested upper limit of 100% of project cost. Small business customer segments typically require higher incentives due to lack of resources to handle upfront costs. Key factors considered SBES CDI program design and direct installation approach include: customer motivations and barriers, maturity of the technology, technical awareness and available ancillary equipment, internal competition for capital, equipment measure life, cost-effectiveness, non-energy benefits, program unit cost, historical and forecast participation, and overall program budget. | CDI - E12 Chandelier | 40 | 0.79528 | 5.1437 | 0.79528 | 5.1437 | 5.1437 | 831.9408 | 302.3827 | 529.5581 | 2.7513 | 302.3827 | 2.7513
Small Business Energy Solutions | CDI - Ductless Mini-Split Heat Pump | BNI HVAC | RET | 18 | 6 | 5481.7351 | 2140.7043 | 5481.7351 | 2140.7043 | 0 | 0 | 10250.3923 | 10250.3923 | 11900.7428 | 100% | 1.161 | 1.161 | 1.7461 | 0.097005 | 4.3871 | 0 | The SBES CDI pilot provides small businesses with direct installations of energy efficient products at no cost. Because there is no direct cost to customers for this measure, the payback period for this measure is 0. In accordance with EfficiencyOne's Incentive Setting Methodology, project cost is considered an acceptable basis for evaluating this incentive threshold. The incentive for this measure does not exceed CLEAResults suggested upper limit of 100% of project cost. Small business customer segments typically require higher incentives due to lack of resources to handle upfront costs. Key factors considered SBES CDI program design and direct installation approach include: customer motivations and barriers, maturity of the technology, technical awareness and available ancillary equipment, internal competition for capital, equipment measure life, cost-effectiveness, non-energy benefits, program unit cost, historical and forecast participation, and overall program budget. | CDI - Ductless Mini-Split Heat Pump | 38.1024 | 89.0255 | 223.6793 | 89.0255 | 223.6793 | 4026.2275 | 453446.861 | 390564.5487 | 62882.3123 | 1.161 | 390564.5487 | 1.161
Small Business Energy Solutions | CDI - Bathroom Aerator | BNI Domestic Hot Water (DHW) | RET | 10 | 3.3333 | 269 | 51.6 | 269 | 51.6 | 0 | 0 | 26.3225 | 26.3225 | 325.6477 | 100% | 12.3715 | 12.3715 | 0.091373 | 0.0091373 | 0.46738 | 0 | The SBES CDI pilot provides small businesses with direct installations of energy efficient products at no cost. Because there is no direct cost to customers for this measure, the payback period for this measure is 0. In accordance with EfficiencyOne's Incentive Setting Methodology, project cost is considered an acceptable basis for evaluating this incentive threshold. The incentive for this measure does not exceed CLEAResults suggested upper limit of 100% of project cost. Small business customer segments typically require higher incentives due to lack of resources to handle upfront costs. Key factors considered SBES CDI program design and direct installation approach include: customer motivations and barriers, maturity of the technology, technical awareness and available ancillary equipment, internal competition for capital, equipment measure life, cost-effectiveness, non-energy benefits, program unit cost, historical and forecast participation, and overall program budget. | CDI - Bathroom Aerator | 11.5 | 0.64767 | 3.3129 | 0.64767 | 3.3129 | 33.1288 | 3744.949 | 302.7082 | 3442.2407 | 12.3715 | 302.7082 | 12.3715
Small Business Energy Solutions | CDI - 9W LED - replacing 72W | BNI Lighting | RET | 1 | 0.33333 | 207.6778 | 31.4266 | 207.6778 | 31.4266 | 0 | 0 | 8.5248 | 8.5248 | 35.9587 | 100% | 4.2181 | 4.2181 | 0.03833 | 0.03833 | 0.24853 | 0 | The SBES CDI pilot provides small businesses with direct installations of energy efficient products at no cost. Because there is no direct cost to customers for this measure, the payback period for this measure is 0. In accordance with EfficiencyOne's Incentive Setting Methodology, project cost is considered an acceptable basis for evaluating this incentive threshold. The incentive for this measure does not exceed CLEAResults suggested upper limit of 100% of project cost. Small business customer segments typically require higher incentives due to lack of resources to handle upfront costs. Key factors considered SBES CDI program design and direct installation approach include: customer motivations and barriers, maturity of the technology, technical awareness and available ancillary equipment, internal competition for capital, equipment measure life, cost-effectiveness, non-energy benefits, program unit cost, historical and forecast participation, and overall program budget. | CDI - 9W LED - replacing 72W | 4 | 0.1372 | 0.88962 | 0.1372 | 0.88962 | 0.88962 | 143.8348 | 34.0993 | 109.7355 | 4.2181 | 34.0993 | 4.2181
Small Business Energy Solutions | CDI - 9W LED - replacing 60W | BNI Lighting | RET | 1 | 0.33333 | 168.3379 | 25.4285 | 168.3379 | 25.4285 | 0 | 0 | 8.5248 | 8.5248 | 29.1398 | 100% | 3.4182 | 3.4182 | 0.047288 | 0.047288 | 0.30716 | 0 | The SBES CDI pilot provides small businesses with direct installations of energy efficient products at no cost. Because there is no direct cost to customers for this measure, the payback period for this measure is 0. In accordance with EfficiencyOne's Incentive Setting Methodology, project cost is considered an acceptable basis for evaluating this incentive threshold. The incentive for this measure does not exceed CLEAResults suggested upper limit of 100% of project cost. Small business customer segments typically require higher incentives due to lack of resources to handle upfront costs. Key factors considered SBES CDI program design and direct installation approach include: customer motivations and barriers, maturity of the technology, technical awareness and available ancillary equipment, internal competition for capital, equipment measure life, cost-effectiveness, non-energy benefits, program unit cost, historical and forecast participation, and overall program budget. | CDI - 9W LED - replacing 60W | 160 | 4.4406 | 28.8441 | 4.4406 | 28.8441 | 28.8441 | 4662.3657 | 1363.9723 | 3298.3935 | 3.4182 | 1363.9723 | 3.4182
Small Business Energy Solutions | CDI - 9W LED - replacing 40W | BNI Lighting | RET | 1 | 0.33333 | 102.4666 | 15.4598 | 102.4666 | 15.4598 | 0 | 0 | 8.5248 | 8.5248 | 17.7343 | 100% | 2.0803 | 2.0803 | 0.077687 | 0.077687 | 0.50521 | 0 | The SBES CDI pilot provides small businesses with direct installations of energy efficient products at no cost. Because there is no direct cost to customers for this measure, the payback period for this measure is 0. In accordance with EfficiencyOne's Incentive Setting Methodology, project cost is considered an acceptable basis for evaluating this incentive threshold. The incentive for this measure does not exceed CLEAResults suggested upper limit of 100% of project cost. Small business customer segments typically require higher incentives due to lack of resources to handle upfront costs. Key factors considered SBES CDI program design and direct installation approach include: customer motivations and barriers, maturity of the technology, technical awareness and available ancillary equipment, internal competition for capital, equipment measure life, cost-effectiveness, non-energy benefits, program unit cost, historical and forecast participation, and overall program budget. | CDI - 9W LED - replacing 40W | 75 | 1.2655 | 8.23 | 1.2655 | 8.23 | 8.23 | 1330.0694 | 639.362 | 690.7074 | 2.0803 | 639.362 | 2.0803
Small Business Energy Solutions | CDI - 9W LED - replacing 29W | BNI Lighting | RET | 1 | 0.33333 | 65.8714 | 9.9686 | 65.8714 | 9.9686 | 0 | 0 | 8.5248 | 8.5248 | 11.4055 | 100% | 1.3379 | 1.3379 | 0.12085 | 0.12085 | 0.78351 | 0 | The SBES CDI pilot provides small businesses with direct installations of energy efficient products at no cost. Because there is no direct cost to customers for this measure, the payback period for this measure is 0. In accordance with EfficiencyOne's Incentive Setting Methodology, project cost is considered an acceptable basis for evaluating this incentive threshold. The incentive for this measure does not exceed CLEAResults suggested upper limit of 100% of project cost. Small business customer segments typically require higher incentives due to lack of resources to handle upfront costs. Key factors considered SBES CDI program design and direct installation approach include: customer motivations and barriers, maturity of the technology, technical awareness and available ancillary equipment, internal competition for capital, equipment measure life, cost-effectiveness, non-energy benefits, program unit cost, historical and forecast participation, and overall program budget. | CDI - 9W LED - replacing 29W | 5 | 0.054402 | 0.35271 | 0.054402 | 0.35271 | 0.35271 | 57.0276 | 42.6241 | 14.4035 | 1.3379 | 42.6241 | 1.3379
Small Business Energy Solutions | CDI - 9W LED - replacing 25W | BNI Lighting | RET | 1 | 0.33333 | 52.6971 | 7.9411 | 52.6971 | 7.9411 | 0 | 0 | 8.5248 | 8.5248 | 9.1189 | 100% | 1.0697 | 1.0697 | 0.15106 | 0.15106 | 0.98355 | 0 | The SBES CDI pilot provides small businesses with direct installations of energy efficient products at no cost. Because there is no direct cost to customers for this measure, the payback period for this measure is 0. In accordance with EfficiencyOne's Incentive Setting Methodology, project cost is considered an acceptable basis for evaluating this incentive threshold. The incentive for this measure does not exceed CLEAResults suggested upper limit of 100% of project cost. Small business customer segments typically require higher incentives due to lack of resources to handle upfront costs. Key factors considered SBES CDI program design and direct installation approach include: customer motivations and barriers, maturity of the technology, technical awareness and available ancillary equipment, internal competition for capital, equipment measure life, cost-effectiveness, non-energy benefits, program unit cost, historical and forecast participation, and overall program budget. | CDI - 9W LED - replacing 25W | 7 | 0.060672 | 0.39504 | 0.060672 | 0.39504 | 0.39504 | 63.8323 | 59.6738 | 4.1585 | 1.0697 | 59.6738 | 1.0697
Small Business Energy Solutions | CDI - 9W LED - replacing 100W | BNI Lighting | RET | 1 | 0.33333 | 300.0806 | 45.3658 | 300.0806 | 45.3658 | 0 | 0 | 8.5248 | 8.5248 | 51.9508 | 100% | 6.0941 | 6.0941 | 0.026527 | 0.026527 | 0.17217 | 0 | The SBES CDI pilot provides small businesses with direct installations of energy efficient products at no cost. Because there is no direct cost to customers for this measure, the payback period for this measure is 0. In accordance with EfficiencyOne's Incentive Setting Methodology, project cost is considered an acceptable basis for evaluating this incentive threshold. The incentive for this measure does not exceed CLEAResults suggested upper limit of 100% of project cost. Small business customer segments typically require higher incentives due to lack of resources to handle upfront costs. Key factors considered SBES CDI program design and direct installation approach include: customer motivations and barriers, maturity of the technology, technical awareness and available ancillary equipment, internal competition for capital, equipment measure life, cost-effectiveness, non-energy benefits, program unit cost, historical and forecast participation, and overall program budget. | CDI - 9W LED - replacing 100W | 31 | 1.535 | 9.9622 | 1.535 | 9.9622 | 9.9622 | 1610.4761 | 264.2696 | 1346.2064 | 6.0941 | 264.2696 | 6.0941
Small Business Energy Solutions | CDI - 9.5W LED - replacing 60W | BNI Lighting | RET | 1 | 0.33333 | 166.5082 | 25.175 | 166.5082 | 25.175 | 0 | 0 | 8.5248 | 8.5248 | 28.8268 | 100% | 3.3815 | 3.3815 | 0.047807 | 0.047807 | 0.31025 | 0 | The SBES CDI pilot provides small businesses with direct installations of energy efficient products at no cost. Because there is no direct cost to customers for this measure, the payback period for this measure is 0. In accordance with EfficiencyOne's Incentive Setting Methodology, project cost is considered an acceptable basis for evaluating this incentive threshold. The incentive for this measure does not exceed CLEAResults suggested upper limit of 100% of project cost. Small business customer segments typically require higher incentives due to lack of resources to handle upfront costs. Key factors considered SBES CDI program design and direct installation approach include: customer motivations and barriers, maturity of the technology, technical awareness and available ancillary equipment, internal competition for capital, equipment measure life, cost-effectiveness, non-energy benefits, program unit cost, historical and forecast participation, and overall program budget. | CDI - 9.5W LED - replacing 60W | 35 | 0.96171 | 6.2411 | 0.96171 | 6.2411 | 6.2411 | 1008.9381 | 298.3689 | 710.5692 | 3.3815 | 298.3689 | 3.3815
Small Business Energy Solutions | CDI - 9.5W LED - replacing 40W | BNI Lighting | RET | 1 | 0.33333 | 100.6368 | 15.2064 | 100.6368 | 15.2064 | 0 | 0 | 8.5248 | 8.5248 | 17.4213 | 100% | 2.0436 | 2.0436 | 0.079099 | 0.079099 | 0.51363 | 0 | The SBES CDI pilot provides small businesses with direct installations of energy efficient products at no cost. Because there is no direct cost to customers for this measure, the payback period for this measure is 0. In accordance with EfficiencyOne's Incentive Setting Methodology, project cost is considered an acceptable basis for evaluating this incentive threshold. The incentive for this measure does not exceed CLEAResults suggested upper limit of 100% of project cost. Small business customer segments typically require higher incentives due to lack of resources to handle upfront costs. Key factors considered SBES CDI program design and direct installation approach include: customer motivations and barriers, maturity of the technology, technical awareness and available ancillary equipment, internal competition for capital, equipment measure life, cost-effectiveness, non-energy benefits, program unit cost, historical and forecast participation, and overall program budget. | CDI - 9.5W LED - replacing 40W | 24.5 | 0.40663 | 2.6405 | 0.40663 | 2.6405 | 2.6405 | 426.8212 | 208.8583 | 217.963 | 2.0436 | 208.8583 | 2.0436
Small Business Energy Solutions | CDI - 18W LED - replacing 75W | BNI Lighting | RET | 1 | 0.33333 | 187.5504 | 28.3853 | 187.5504 | 28.3853 | 0 | 0 | 15.4389 | 15.4389 | 32.4745 | 100% | 2.1034 | 2.1034 | 0.076868 | 0.076868 | 0.49833 | 0 | The SBES CDI pilot provides small businesses with direct installations of energy efficient products at no cost. Because there is no direct cost to customers for this measure, the payback period for this measure is 0. In accordance with EfficiencyOne's Incentive Setting Methodology, project cost is considered an acceptable basis for evaluating this incentive threshold. The incentive for this measure does not exceed CLEAResults suggested upper limit of 100% of project cost. Small business customer segments typically require higher incentives due to lack of resources to handle upfront costs. Key factors considered SBES CDI program design and direct installation approach include: customer motivations and barriers, maturity of the technology, technical awareness and available ancillary equipment, internal competition for capital, equipment measure life, cost-effectiveness, non-energy benefits, program unit cost, historical and forecast participation, and overall program budget. | CDI - 18W LED - replacing 75W | 12 | 0.37177 | 2.4102 | 0.37177 | 2.4102 | 2.4102 | 389.6935 | 185.2672 | 204.4263 | 2.1034 | 185.2672 | 2.1034
Small Business Energy Solutions | CDI - 18W LED - replacing 100W | BNI Lighting | RET | 1 | 0.33333 | 269.8896 | 40.8883 | 269.8896 | 40.8883 | 0 | 0 | 15.4389 | 15.4389 | 46.7383 | 100% | 3.0273 | 3.0273 | 0.053417 | 0.053417 | 0.34595 | 0 | The SBES CDI pilot provides small businesses with direct installations of energy efficient products at no cost. Because there is no direct cost to customers for this measure, the payback period for this measure is 0. In accordance with EfficiencyOne's Incentive Setting Methodology, project cost is considered an acceptable basis for evaluating this incentive threshold. The incentive for this measure does not exceed CLEAResults suggested upper limit of 100% of project cost. Small business customer segments typically require higher incentives due to lack of resources to handle upfront costs. Key factors considered SBES CDI program design and direct installation approach include: customer motivations and barriers, maturity of the technology, technical awareness and available ancillary equipment, internal competition for capital, equipment measure life, cost-effectiveness, non-energy benefits, program unit cost, historical and forecast participation, and overall program budget. | CDI - 18W LED - replacing 100W | 12 | 0.53553 | 3.4683 | 0.53553 | 3.4683 | 3.4683 | 560.8593 | 185.2672 | 375.592 | 3.0273 | 185.2672 | 3.0273
[23 empty] | Small Business Energy Solutions Total | 654.1096 | 104.54 | 351.8738 | 104.54 | 351.8738 | 4612.3265 | 514812.5599 | 604885.2237 | -90072.6638 | 0.85109 | 604885.2237 | 0.85109

## EE Total
| DSM Administrator Cost (Incentive + Direct Installation Cost) ($) | Total Electric Avoided Cost Benefits ($) | Total Cumulative First Year Energy Savings (MWh) | Total Lifetime Energy Savings (MWh) | Total Cumulative Peak Demand Savings (kW) | TRC | PAC
Total for Energy Efficiency Measures with a Payback Period of 3 Years or Less | 17540573.5575 | 30437586.6074 | 41218.228 | 278346.5108 | 3510.1511 | 1.6668 | 1.7353