## Table
Scenario |  | 2023 Forecast
OATT |  | 2282459
(i) Wholesale
| BUTU | 3063901.5346
| SPILL | -1121075.5545
| Total | 1942825.9802
(ii) Renewable to Retail
Energy Balancing Service
| Topup | 2806513.7052
| Spill | -1121075.5545
| Total | 1685438.1507
| Standby Service | 990272.3934
| Transition Tariff | 1049862.1611
| Total | 3725572.7053
(ii) Municipal Rate
| Total (billed by current Muni rates) | 10993483.15
| Transmission (100% Demand) | 1086421.9106
| Transmission (SLF) | 1125384.3242
Municipal OATT Rate (Model #11)
| Total | 12643213.9638
| Transmission (100% Demand) | 1634752.6128
| Transmission (SLF) | 1404813.0308

## Summary
Scenario |  | 2023 Forecast
OATT
| Transmission | 1300055.9027
| Ancillary Generation | 982402.8424
| Total | 2282458.7451
Wholesale
BUTU
| Demand | 915015.3971
| Energy | 2121469.2575
| Total | 3063901.5346
SPILL
| Energy | -1121075.5545
| Total | 1942825.9802
Renewable to Retail
Energy Balancing Service
| Top-up | 2806513.7052
| Spill | -1121075.5545
| Total | 1685438.1507
Standby Service |  | 990272.3934
Transition Tariff |  | 1049862.1611
| Total | 3725572.7053
Municipal Rate
| Total (billed by current Muni rates) | 10993483.15
| Transmission (100% Demand) | 1086421.9106
| Transmission (SLF) | 1125384.3242
Municipal OATT Rate (Model #11)
| Total | 12643213.9638
| Transmission (100% Demand) | 1634752.6128
| Transmission (SLF) | 1404813.0308

## OATT
|  |  |  | Volumes | Rates
|  | Desciption | Type | Total | Total
Transmission | Reservations | Schedule 7 - PTP Transmission Service / Firm | Point to Point Service Charges |  |  | 650206.4087
Transmission | Reservations | Schedule 8 - PTP Transmission Service / Non-Firm | Point to Point Service Charges |  |  | 146053.0684
Retail |  | Schedule 1 - Scheduling, System Control, & Dispatch | Network Service Charges | 17097.32 | 0.34989 | 46091.2702 | 6356.1688 | 44.42%
Retail | Reservations | Schedule 1. - Scheduling, System Control, & Dispatch | Point to Point Service Charges |  |  | 57682.1009 | 7954.5903 | 55.58% | Schedule | Point-to-Point | Network | Total
Retail |  | Schedule 1 - Scheduling, System Control, & Dispatch |  |  |  |  | 103773.3711 |  | Schedule 1 - Scheduling, System Control, & Dispatch | 57682.1009 | 46091.2702 | 103773.3711
Generation |  | Schedule 2 - Reactive Control and Voltage Control | Network Service Charges | 17097.32 | 0.13464 | 17311.4701 | 2445.789 | 37.33% | Schedule 2 - Reactive Control and Voltage Control | 29062.5956 | 17311.4701 | 46374.0657
Generation | Reservations | Schedule 2. - Reactive Control and Voltage Control | Point to Point Service Charges |  |  | 29062.5956 | 4106.0046 | 62.67% | Schedule 3 - Regulation | 183549.7083 | 27817.715 | 211367.4233
Generation |  | Schedule 2 - Reactive Control and Voltage Control |  |  |  |  | 46374.0657 |  | Schedule 3 - Load Following |  | 106505.4892 | 106505.4892
Generation |  | Schedule 3 - Regulation | Network Service Charges | 17097.32 | 0.15604 | 27817.715 | 2834.7094 | 13.16% | Schedule 4 - Load Imbalance | 186177.318 |  | 186177.318
Generation | Reservations | Schedule 3. - Regulation and Frequency Response Service | Point to Point Service Charges |  |  | 183549.7083 | 18704.2711 | 86.84% | Schedule 5 - Operating Reserve (Spinning) | 31799.3402 | 27405.7014 | 59205.0416
Generation | [6 empty] | 211367.4233 |  | Schedule 6 - Operating Reserve (Supplemental 10 min) |  | 104752.7802 | 104752.7802
Generation |  | Schedule 3 - Load Following | Network Service Charges | 17097.32 | 1.0523 | 106505.4892 |  |  | Schedule 6 - Operating Reserve (Supplemental 30 min) | 117615.54 | 46631.8132 | 164247.3532
Generation |  | Schedule 4 - Load Imbalance | Load Balance |  |  | 186177.318 |  |  | Schedule 7 - PTP Transmission Service / Firm | 650206.4087 |  | 650206.4087
Generation |  | Schedule 5 - Operating Reserve (Spinning) | Network Service Charges | 17097.32 | 0.14818 | 27405.7014 | 2691.9241 | 8.35% | Schedule 8 - PTP Transmission Service / Non-Firm | 146053.0684 |  | 146053.0684
Generation |  | Schedule 6 - Operating Reserve (Supplemental 10 min) | Network Service Charges | 17097.32 | 0.5664 | 104752.7802 | 10289.3382 | 31.92% | Schedule 10 - Network Integration Transmission Service |  | 503796.4256 | 503796.4256
Generation |  | Schedule 6 - Operating Reserve (Supplemental 30 min) | Network Service Charges | 17097.32 | 0.25214 | 46631.8132 | 4580.4083 | 14.21% | Total | 1402146.0802 | 880312.6649 | 2282458.7451
Generation | Reservations | Schedule 5 - Operating Reserve (Spinning) | Point to Point Service Charges |  |  | 31799.3402 | 3123.4891 | 9.689%
Generation | Reservations | Schedule 6. - Operating Reserve (Supplemental) | Point to Point Service Charges |  |  | 117615.54 | 11552.7824 | 35.84%
Generation |  | Schedule 5 and 6
Transmission |  | Schedule 10 - Network Integration Transmission Service | Network Service Charges | 17097.32 | 5.0241 | 503796.4256

## RtR
Renewable to Retail
2023 Actuals
Load Balancing Service | [7 empty] | Jan | Feb | Mar | Apr | May | Jun | Jul | Aug | Sep | Oct | Nov | Dec | Total | Power Factor | 0.95
| Monthly | 386.13 | /month |  |  | 27801.36 | Scheduled OATT Load Peaks (kWs) | 7565 | 7565 | 7565 | 7565 | 7565 | 7565 | 7565 | 7565 | 7565 | 7565 | 7565 | 7565 | 90780
| Fuel Cost | 0.06282 | /kWh | 29108378.0546 | kWh | 1828588.3094 | Imported/Bundled Load Peaks (kWs) | 22279 | 29889 | 20362 | 16518 | 12752 | 11103 | 13450 | 10820 | 11844 | 12922 | 19183 | 20762 | 201884
| Fixed Cost Adder | 0.032641 | /kWh | 29108378.0546 | kWh | 950124.0358 | Contracts Demands under Imports less actual demands under Imports | 3046.6074 | -4463.3926 | 4855.6074 | 8524.6074 | 12292.6074 | 12873.6074 | 11698.6074 | 14262.6074 | 12839.6074 | 11384.6074 | 6253.6074 | 3714.6074 | 97283.2891
| Energy Credit | 0.06282 | /kWh | -17845838.1799 | kWh | -1121075.5545 | Contract Demands under Imported Power (kWs) | 25684.6074 | 25684.6074 | 25684.6074 | 25684.6074 | 25684.6074 | 25684.6074 | 25684.6074 | 25684.6074 | 25684.6074 | 25684.6074 | 25684.6074 | 25684.6074 | 308215.2891
[6 empty] | 1685438.1507 | Total NCP (sum of customers) | 30203 | 37713 | 28394 | 24725 | 20957 | 20376 | 21551 | 18987 | 20410 | 21865 | 26996 | 29535 | 301712
[7 empty] | Ellershouse | 7565 | 7565 | 7565 | 7565 | 7565 | 7565 | 7565 | 7565 | 7565 | 7565 | 7565 | 7565 | 90780
Standby Service | [7 empty] | 33249.6074 | 33249.6074 | 33249.6074 | 33249.6074 | 33249.6074 | 33249.6074 | 33249.6074 | 33249.6074 | 33249.6074 | 33249.6074 | 33249.6074 | 33249.6074 | 398995.2891
| Monthly | 386.13 | /month |  |  | 4633.56 | Demand in kVa | 22279 | 29889 | 20362 | 16518 | 12752 | 11103 | 13450 | 10820 | 11844 | 12922 | 19183 | 20762 | 201884
| Demand | 3.3939 | /kW-m | 290418.59 | kW | 985638.8334 |  | 23451.5789 | 31462.1053 | 21433.6842 | 17387.3684 | 13423.1579 | 11687.3684 | 14157.8947 | 11389.4737 | 12467.3684 | 13602.1053 | 20192.6316 | 21854.7368 | 212509.4737
990272.3934
[7 empty] | Direct Deliveries from Ellershouse | 3032618.188 | 3302091.734 | 3969849.788 | 3186758.966 | 3877482.552 | 2617397.1297 | 1763182.372 | 2739257.3602 | 2447116.542 | 3065417.488 | 3464105.1175 | 3695744.708 | 37161021.9454
Transition Tariff | [6 empty] | Top-up from NSPI | 2595741.812 | 1781588.266 | 1658510.212 | 2260041.034 | 1750877.448 | 2829402.8703 | 3865177.628 | 2889102.6398 | 2999683.458 | 2562942.512 | 1982694.8825 | 1932615.292 | 29108378.0546
| Fixed Cost Adder | 0.032641 | /kWh | 37161021.9454 |  | 1212969.6845 | Spill | 1566051.224 | 2472796.998 | 2563301.422 | 1551947.826 | 1753715.442 | 576792.436 | 340836.41 | 834828.088 | 864603.168 | 939614.666 | 1759806.0779 | 2621544.422 | 17845838.1799
| Energy Savings Credit | 0 | /kWh | 37161021.9454 |  | 0 | OATT Total | 5628360 | 5083680 | 5628360 | 5446800 | 5628360 | 5446800 | 5628360 | 5628360 | 5446800 | 5628360 | 5446800 | 5628360 | 66269400
| Energy Cost Adjustment | -0.01268 | /kWh | 37161021.9454 |  | -471201.7583 | Imports | 9859218 | 10879723 | 9823909 | 6358383 | 5024839 | 4312379 | 5490215 | 4592475 | 4667326 | 5059850 | 7801434 | 9326493 | 83196244
| Demand | 3.3939 | /kW-m | 90780 |  | 308094.2349 | Total | 15487578 | 15963403 | 15452269 | 11805183 | 10653199 | 9759179 | 11118575 | 10220835 | 10114126 | 10688210 | 13248234 | 14954853 | 149465644
| Demand Savings Credit | 0 | /kW-m | 90780 |  | 0
[6 empty] | 1049862.1611 | Sales | 2595741.812 | 1781588.266 | 1658510.212 | 2260041.034 | 1750877.448 | 2829402.8703 | 3865177.628 | 2889102.6398 | 2999683.458 | 2562942.512 | 1982694.8825 | 1932615.292 | 29108378.0546
Total | [5 empty] | 3725572.7053
[7 empty] | CMDAFi (Class Monthly Demand Adjustment Factor) | 1 | 1 | 1.1 | 1.1 | 1.03 | 1.03 | 0.89 | 0.89 | 0.89 | 1.09 | 1.09 | 1
[7 empty] | LWPFD (LRS Winter Peak Firm Demand) | 30203 | 37713 | 31233.4 | 27197.5 | 21585.71 | 20987.28 | 19180.39 | 16898.43 | 18164.9 | 23832.85 | 29425.64 | 29535
[7 empty] | CC | 0.2054 | 0.2054 | 0.2054 | 0.2054 | 0.2054 | 0.2054 | 0.2054 | 0.2054 | 0.2054 | 0.2054 | 0.2054 | 0.2054 | M09940
[7 empty] | GC | 7565 | 7565 | 7565 | 7565 | 7565 | 7565 | 7565 | 7565 | 7565 | 7565 | 7565 | 7565
[7 empty] | PR | 0.2 | 0.2 | 0.2 | 0.2 | 0.2 | 0.2 | 0.2 | 0.2 | 0.2 | 0.2 | 0.2 | 0.2
[8 empty] | 1294.8758 | 1294.8758 | 1294.8758 | 1294.8758 | 1294.8758 | 1294.8758 | 1294.8758 | 1294.8758 | 1294.8758 | 1294.8758 | 1294.8758 | 1294.8758
[7 empty] | MSCD | 28908.1242 | 36418.1242 | 29938.5242 | 25902.6242 | 20290.8342 | 19692.4042 | 17885.5142 | 15603.5542 | 16870.0242 | 22537.9742 | 28130.7642 | 28240.1242 | 290418.59

## BUTU
Back-Up/Top-Up
BUTU Capacity Credit Calc.
Monthly |  | 380.79 | /month |  |  | 27416.88
Demand Charge | [6 empty] | BCF File |  | Installed Capacity | Capacity Credit | Approved Contract Demands (kWs) | FAM-related Demand Charge | Gross Demand Payment | Net Demand payment bfr Credits | Capacity Credit
| Demand-related Purchased Power | 4.3225 | /kW | 141578.5 | kW | 611971.0105
| Demand-related Fixed Generation Cost | 1.9468 | /kW | 141578.5 | kW | 275627.5066 |  | Ellershouse | 23500 | 29% | 7652.7927 | 4.3225 | 396949.0264 | 102371.6409 | -294577.3854
[6 empty] | 915015.3971 |  | Imports | 25769 | 75% | 25930.2073 | 4.3225 | 1344995.3319 | 509599.3695 | -835395.9624
Energy Charge | [7 empty] | Total | 49269 |  | 33583 |  | 1741944.3583 | 611971.0105 | -1129973.3478
| Energy-related Purchased Power and Fuel Cost | 0.054158 | /kWh | 29108378.0546 | kWh | 1576449.6069
| Energy-related Fixed Generation Cost | 0.018724 | /kWh | 29108378.0546 | kWh | 545019.6506
2121469.2575
Total | [5 empty] | 3063901.5346
Spill
Energy Credit |  | -0.06282 |  | 17845838.1799 | kWh | -1121075.5545

## BUTU & RtR Rate Calculations
| Demand-related Costs | Cost in thousands of $'s |  |  |  | Energy-related Costs | Cost in thousands of $'s
Purchased Power- Biomass |  | 49930.2413 | BCF Allocation - M31 |  | Fuel costs before Purchased Power |  | 519125.9896 | BCF Allocation - I31
Maritime Link |  | 1209067.9241 | BCF Allocation - P31 |  | Imports |  | 240928.7665 | BCF Allocation - J31
Purchased Power other than Biomass and Wind |  | 67266.1697 | BCF Allocation - S31 |  | Purchased Power- Biomass |  | 27545.1577 | BCF Allocation - K31 & L31
ERIS |  | 106027.2806 | BCF Allocation - V31 |  | Maritime Link |  | 236428.4078 | BCF Allocation - O31
NRIS |  | 309652.7426 | BCF Allocation - Y31 |  | Purchased Power other than Biomass and Wind |  | 20514.0819 | BCF Allocation - R31
Sub-Total |  | 1741944.3583 |  |  | ERIS |  | 81424.03 | BCF Allocation - U31
[5 empty] | NRIS |  | 237798.9332 | BCF Allocation - X31
Approved Contract Demands (kWs) |  | 33583 |  |  | Sub-Total |  | 1363765.3668
BUTU FAM-Related Demand Charge |  | 4.3225 | /kW | BUTU
[5 empty] | kWhs Sales |  | 25181266.6273
[5 empty] | BUTU FAM-Related Demand Charge |  | 0.054158 | /kWh | BUTU
Total Generation Fuel/PP expenses- Demand |  | 261560.4435 | Exh 5 - D48
Less
FUEL |  | 0 | Exh 5 - D13 |  | Total Generation Fuel/PP expenses- Energy |  | 833025.3534 | Exh 5 - E48
PURCHASES - OTHER THAN BIOMASS AND WIND |  | 4228.9856 | Exh 5 - D14 |  | Less
PURCHASES - BIOMASS |  | 3139.0857 | Exh 5 - D15 |  | FUEL |  | 195823.7932 | Exh 5 - E13
MARITIME LINK |  | 76013.4078 | Exh 5 - D16 |  | PURCHASES - OTHER THAN BIOMASS AND WIND |  | 7751.8204 | Exh 5 - E14
PURCHASES - WIND ERIS |  | 6665.8744 | Exh 5 - D17 |  | PURCHASES - BIOMASS |  | 10418.3972 | Exh 5 - E15
PURCHASES - WIND NRIS |  | 19467.6906 | Exh 5 - D18 |  | MARITIME LINK |  | 89341.0958 | Exh 5 - E16
IMPORTS |  | 0 | Exh 5 - D19 |  | PURCHASES - WIND ERIS |  | 30768.3503 | Exh 5 - E17
BUTU CAPACITY CREDIT |  | 1129.9733 | Exh 5 - D20 |  | PURCHASES - WIND NRIS |  | 89858.9872 | Exh 5 - E18
Subtotal |  | 110645.0174 |  |  | IMPORTS |  | 91232.9201 | Exh 5 - E19
[5 empty] | BUTU CAPACITY CREDIT |  | 0 | Exh 5 - E20
Demand-related fixed gen costs net of fuel costs |  | 150915.4261 |  |  | EXPORT SALES |  | 21.7396 | Exh 5 - E43
[5 empty] | Subtotal |  | 515195.3642
Less: Ancillary generation-related costs recovered under OATT |  |  |  |  | Energy-related fixed gen costs net of fuel costs |  | 317829.9892
GRA 2013 DE-03 - DE-04 Appendix L Attachment 3 pages 7 and 8, Figures 3-7 and 3-8 | Reactive Supply & Voltage Control | 4431.3036
| Regulation & Frequency | 4726.0104 |  |  | Total MWh Energy |  | 9737166.0277
| Load Following | 31913.8639 |  |  | Energy-Related Fixed Generation $/kWh |  | 0.032641 | /kWh | RtR
| Operating Reserve - Spinning (10 min) | 4493.7272
| Operating Reserve - Supplemental (10 min) | 17146.2937 |  |  | Phase-in Adjustment Factor for BUTU |  | 0.57363
| Operating Reserve - Supplemental (30 min) | 7651.1604 |  |  | BUTU Non-FAM demand-related |  | 0.018724 | /kWh | BUTU
70362.3592
Demand-related fixed Gen. Costs net of Ancillary Service Costs |  | 80553.0669
[5 empty] | Marginal/Avoided Unit Cost |  | 0.06282 | /kWh | RtR
Total kW Demand |  | 1977914.1639
Annual Rate per kW demand at 69 kV Voltage |  | 40.7263
Monthly Rate per kW demand at 69 kV Voltage |  | 3.3939 |  | RtR
Phase-in Adjustment Factor for BUTU |  | 0.57363
BUTU Non-FAM demand-related |  | 1.9468 | /kW | BUTU

## Municipal Rate
2023 Actuals
Usage | [5 empty] | Jan | Feb | Mar | Apr | May | Jun | Jul | Aug | Sep | Oct | Nov | Dec | Total
| Scheduled OATT Load Peaks (kWs) |  |  |  |  | 7565 | 7565 | 7565 | 7565 | 7565 | 7565 | 7565 | 7565 | 7565 | 7565 | 7565 | 7565
| Imported/Bundled Load Peaks (kWs) |  |  |  |  | 22279 | 29889 | 20362 | 16518 | 12752 | 11103 | 13450 | 10820 | 11844 | 12922 | 19183 | 20762
| Contracts Demands under Imports less actual demands under Imports |  |  |  |  | 3046.6074 | -4463.3926 | 4855.6074 | 8524.6074 | 12292.6074 | 12873.6074 | 11698.6074 | 14262.6074 | 12839.6074 | 11384.6074 | 6253.6074 | 3714.6074
| Contract Demands under Imported Power (kWs) |  |  |  |  | 25684.6074 | 25684.6074 | 25684.6074 | 25684.6074 | 25684.6074 | 25684.6074 | 25684.6074 | 25684.6074 | 25684.6074 | 25684.6074 | 25684.6074 | 25684.6074 |  | Power Factor
| Total NCP (sum of customers) |  |  |  |  | 30203 | 37713 | 28394 | 24725 | 20957 | 20376 | 21551 | 18987 | 20410 | 21865 | 26996 | 29535
0.95
| Demand in kW |  |  |  |  | 22279 | 29889 | 20362 | 16518 | 12752 | 11103 | 13450 | 10820 | 11844 | 12922 | 19183 | 20762
| Demand in kVa |  |  |  |  | 23451.5789 | 31462.1053 | 21433.6842 | 17387.3684 | 13423.1579 | 11687.3684 | 14157.8947 | 11389.4737 | 12467.3684 | 13602.1053 | 20192.6316 | 21854.7368 | 212509.4737
201884
| Direct Deliveries from Ellershouse |  |  |  |  | 3032618.188 | 3302091.734 | 3969849.788 | 3186758.966 | 3877482.552 | 2617397.1297 | 1763182.372 | 2739257.3602 | 2447116.542 | 3065417.488 | 3464105.1175 | 3695744.708
| Top-up from NSPI |  |  |  |  | 2595741.812 | 1781588.266 | 1658510.212 | 2260041.034 | 1750877.448 | 2829402.8703 | 3865177.628 | 2889102.6398 | 2999683.458 | 2562942.512 | 1982694.8825 | 1932615.292
| OATT Total |  |  |  |  | 5628360 | 5083680 | 5628360 | 5446800 | 5628360 | 5446800 | 5628360 | 5628360 | 5446800 | 5628360 | 5446800 | 5628360
| Imports |  |  |  |  | 9859218 | 10879723 | 9823909 | 6358383 | 5024839 | 4312379 | 5490215 | 4592475 | 4667326 | 5059850 | 7801434 | 9326493
| Total |  |  |  |  | 15487578 | 15963403 | 15452269 | 11805183 | 10653199 | 9759179 | 11118575 | 10220835 | 10114126 | 10688210 | 13248234 | 14954853
| Sales in Cents/kWh |  |  |  |  | 9859218 | 10879723 | 9823909 | 6358383 | 5024839 | 4312379 | 5490215 | 4592475 | 4667326 | 5059850 | 7801434 | 9326493 | 83196244
Rates
| Municipal Rate | units | 2023 Rates | Feb | 2023 Rates
| Demand Charge (Ratcheted) | $/kVA | 12.445 | 13.3931 | 13.4282 | 291854.9 | 421374.2887 | 287815.5271 | 233480.8406 | 180248.679 | 156940.1728 | 190114.863 | 152939.9864 | 167414.1589 | 182651.6178 | 271150.4399 | 293469.5007 | 2829454.9748
Energy
| Base cost of fuel | ¢/kWh | 6.663 | 6.2291 | 6.213 | 656919.6953 | 677705.7169 | 610359.4662 | 395046.3358 | 312193.2471 | 267928.1073 | 341107.0579 | 285330.4717 | 289980.9644 | 314368.4805 | 484703.0944 | 579455.0101 | 5215097.6476
| Non-fuel | ¢/kWh | 2.87 | 3.0897 | 3.0978 | 282959.5566 | 336148.643 | 304326.6702 | 196971.0353 | 155660.2897 | 133589.5866 | 170076.7841 | 142266.4466 | 144585.1932 | 156744.8663 | 241674.1067 | 288917.6355 | 2553920.8138
| AA | ¢/kWh | 0 | 0 | 0 | 0 | 0 | 0 | 0 | 0 | 0 | 0 | 0 | 0 | 0 | 0 | 0 | 0
| BA | ¢/kWh | 0 | 0 | 0 | 0 | 0 | 0 | 0 | 0 | 0 | 0 | 0 | 0 | 0 | 0 | 0 | 0
| Total Energy Charge | ¢/kWh | 9.533 | 7.539 | 9.3106 | 939879.2519 | 1013854.3599 | 914686.1364 | 592017.3711 | 467853.5368 | 401517.6938 | 511183.842 | 427596.9183 | 434566.1576 | 471113.3468 | 726377.2012 | 868372.6456 | 7769018.4615
0
| Energy Efficiency Programs | ¢/kWh | 0 | 0.61204 | 0.63471
| Energy Efficiency Programs (DCRR) BA | ¢/kWh | 0 | 0 | 0
| Total Energy Efficiency Programs | ¢/kWh | 0 | 0.61204 | 0.63471 | 0 | 66588.6733 | 62353.5411 | 40357.4275 | 31893.2621 | 27371.1922 | 34847.06 | 29148.9954 | 29624.0838 | 32115.4812 | 49516.6471 | 59196.3814 | 463012.7453
| Transformer Ownership Credit | $/kVA | -32 | -32 | -32 | -7504.5053 | -10067.8737 | -6858.7789 | -5563.9579 | -4295.4105 | -3739.9579 | -4530.5263 | -3644.6316 | -3989.5579 | -4352.6737 | -6461.6421 | -6993.5158 | -68003.0316
Revenue Adjust
[6 empty] | 1224229.6467 | 1491749.4482 | 1257996.4257 | 860291.6814 | 675700.0674 | 582089.1009 | 731615.2387 | 606041.2686 | 627614.8423 | 681527.7721 | 1040582.6461 | 1214045.012 | 10993483.15
| Unit Revenue in cents |  |  |  |  | 12.4171 | 13.7113 | 12.8055 | 13.53 | 13.4472 | 13.4981 | 13.3258 | 13.1964 | 13.447 | 13.4693 | 13.3384 | 13.0172 | 13.2139
| BCF, FAM AABA |  |  |  |  | 656919.6953 | 677705.7169 | 610359.4662 | 395046.3358 | 312193.2471 | 267928.1073 | 341107.0579 | 285330.4717 | 289980.9644 | 314368.4805 | 484703.0944 | 579455.0101 | 5215097.6476
| FCR |  |  |  |  | 567309.9513 | 747455.058 | 585283.4184 | 424887.918 | 331613.5582 | 286789.8014 | 355661.1207 | 291561.8014 | 308009.7942 | 335043.8104 | 506362.9045 | 575393.6205 | 5315372.7571
| DSM |  |  |  |  | 0 | 66588.6733 | 62353.5411 | 40357.4275 | 31893.2621 | 27371.1922 | 34847.06 | 29148.9954 | 29624.0838 | 32115.4812 | 49516.6471 | 59196.3814 | 463012.7453
[6 empty] | 1224229.6467 | 1491749.4482 | 1257996.4257 | 860291.6814 | 675700.0674 | 582089.1009 | 731615.2387 | 606041.2686 | 627614.8423 | 681527.7721 | 1040582.6461 | 1214045.012 | 10993483.15
|  |  | 100% Demand | SLF
| COSS Summary - Transmission | Demand - Tx | 1086421.9106 | 502974.758
|  | Energy -Tx | 0 | 622409.5661
|  | Transmission | 1086421.9106 | 1125384.3242
|  | Total | 10954520.7365 | 10993483.15