## IR-47
Distribution Conductor Upgrades
Region | Feeder | Feeder Section | km Reconductored | Feeder Condition | Feeder Criticality | Risk | Key Risk Factors
Cape Breton | 1C-411 | 1C-411 | 3.2 | 3 | 4 | 12 | The selection of these locations was informed by conductor condition assessments, identified high‑priority defects, service continuity risk inspection findings, and recent operational issues reflected in trouble call records.
Cape Breton | 2C-402 | 35C-211 | 6.8 | 4 | 5 | 20
Cape Breton | 58C-405 | 58C-405 | 1.3 | 4 | 4 | 16
Cape Breton | 58C-403 | 15C-211 | 5.9 | 4 | 4 | 16
West | 50V-402 | 663V-211 | 1.8 | 3 | 4 | 12
West | 16W-301 | 16W-301 | 13.4 | 4 | 5 | 20
West | 55V-313 | 55V-313 | 0.1 | 3 | 4 | 12
West | 55V-314 | 55V-314 | 5.3 | 4 | 4 | 16
West | 50V-401 | 652V-212 | 1.8 | 3 | 3 | 9
West | 78W-301 | 78W-301 | 0.5 | 3 | 5 | 15
West | 73W-411 | 559W-331 | 3.1 | 5 | 5 | 25
West | 57W-401 | 57W-401 | 0.3 | 5 | 5 | 25
West | 50W-412 | 50W-412 | 2.1 | 4 | 5 | 20
Metro | 104H-411 | 9H-224 | 3.3 | 5 | 4 | 20
Metro | 82V-403 | 82V-403 | 2.6 | 2 | 4 | 8
Metro | 87H-312 | 87H-312 | 0.4 | 5 | 3 | 15
Metro | 48H-301 | 48H-301 | 0.8 | 3 | 4 | 12
Metro | 82V-422 | 665V-311 | 1 | 4 | 5 | 20
Metro | 99H-312 | 99H-312 | 2.5 | 3 | 3 | 9
Metro | 2H-411 | 2H-411 | 0.8 | 4 | 4 | 16
Metro | 131H-422 | 618V-311 | 1 | 4 | 5 | 20
Metro | 131H-422 | 131H-422 | 0.6 | 4 | 5 | 20
Metro | 9H-223 | 9H-223 | 2 | 3 | 2 | 6
Northeast | 1N-402 | 637N-311 | 1.1 | 3 | 4 | 12
Northeast | 81N-411 | 5N-301 | 0.1 | 3 | 5 | 15
Northeast | 1N-405 | 1N-405 | 0.7 | 3 | 5 | 15
Northeast | 4C-430 | 4C-430 | 1.5 | 5 | 5 | 25
Northeast | 19C-204 | 19C-204 | 3.3 | 3 | 3 | 9
Northeast | 96H-411 | 96H-411 | 3.2 | 5 | 4 | 20
Northeast | 57C-426 | 57C-426 | 3.3 | 5 | 4 | 20