## Key Model Assumptions
Applicable Resources
|  | ProCESS™ Model |  |  | DRSim™ Model
Category / Topic | Assumption / Input | Energy Efficiency | Solar-PV | Strategic Electrification | Demand Response | Description/Approach | Additional Detail
Line Losses | Energy and Demand Line Loss Factors | X | X | X | X | Line loss factors were developed by E1 using rate-class level line loss data from NS Power’s 2014 Cost of Service Study (COSS).
Savings | Unitary Energy & Demand Impacts | X | X | X |  | Savings input values were primarily compiled using the following approaches: - For prescriptive (and some semi-prescriptive measures, deemed energy and demand savings values from the most recent DSM Evaluation Measure Assessment document were used. - For semi-prescriptive measures where in practice, savings are calculated on a project-by-project basis using unit specification ns, representative variables were selected to reflect the typical installation characteristics that E1 sees in practice and used to calculate energy savings inputs. - For some semi-prescriptive and for bundled or custom measures for which savings are calculated at the building or project level, and represent the impacts of multiple measures or multiple building types, average evaluated savings values were used. - For new measures, E1 performed new calculations, or used deemed values from similar measures in other jurisdictions to estimate savings. As appropriate, values developed with input from Guidehouse or other external subject matter experts were used for new measures. | M12186 E1 2024 DSM Programs Evaluation Reports and Measure Assessment.pdf
Net to Gross Ratio (NTGR) |  | X | X | X |  | Net-to-Gross ratios (NTG) for existing measures largely use the latest NTG figures established in E1’s DSM Program Evaluation Report, held constant until 2031. For new measures, NTG ratios were estimated based on historical results for similar measures or existing program components. | M12186 E1 2024 DSM Programs Evaluation Reports and Measure Assessment.pdf
Effective Useful Life (EUL) |  | X | X | X | X | EUL values for existing measures largely reflect the latest EUL values set out in E1’s DSM Program Evaluation Report, held constant until 2031. For new measures, EUL ratios were developed using existing EUL values for similar measures, or EUL values for similar measures used jurisdictions. As appropriate, EULs values developed with input from Guidehouse or other external subject matter experts were used for new measures. | M12186 E1 2024 DSM Programs Evaluation Reports and Measure Assessment.pdf
Incremental Costs |  | X | X | X |  | In collaboration with Apex Analytics and Guidehouse, E1 compiled estimates of base and efficient material and labour costs, drawing on historical program data, Technical Reference Manuals and planning studies from other jurisdictions, online cost databases, contractor interviews, and internet web scraping. For Direct Installation programs, actual direct installation costs from 2024 were primarily used. Costs were reviewed by internal subject matter experts and adjusted, as appropriate, based on future expectations.
Incentive Levels |  | X | X | X | X | Historical and current incentive levels were used as a starting point for existing measures. As appropriate, these incentive levels were adjusted to account for historical experience, identified trends, future expectations and/or specific measure or program goals. Incentive levels continue to be reviewed and analyzed in accordance with E1's Incentive Setting Methodology to confirm incentive levels fall within a reasonable range. For new measures, incentives were developed using E1's Incentive Setting Methodology.
Participation |  | X | X | X | X | Participation values were developed using historical participation data and near-term program forecasts of participation expectations. Estimates were reviewed by internal subject matter experts and refined based on program delivery insights and identified trends. For new initiatives, participation was estimated using a variety of methods including trends identified through historical participation data, input from internal subject matter experts, and support/recommendations from external consultants.
Administrative Costs |  | X |  |  |  | Energy Efficiency administrative costs are currently based on average administrative cost profiles by program over the last four years (i.e., 2021-2024) for program support and other direct costs. It also includes estimates for marketing and evaluation costs by program and direct FTE costs based on the current FTE allocator and any incremental FTEs expected to be added at this time.
|  |  | X |  |  | Solar-PV administrative costs: Solar-PV admin costs include estimates of marketing and evaluation plus fully allocated FTE costs for the estimated direct FTEs that would be required.
|  |  |  | X |  | Strategic Electrification administrative costs: Strategic electrification admin costs include estimates of marketing and evaluation plus fully allocated FTE costs for the estimated direct FTEs that would be required.
[5 empty] | X | Demand Response administrative costs have been updated from the 2023-2025 Plan model with information from E1 experience delivering demand response.
Escalation Rates | Equipment | X | X | X |  | Material Cost Escalation Rate: 2.01%
| Labour | X | X | X |  | Labour Cost Escalation Rate: 4%

## CET Assumptions
Category / Topic | Assumption / Input | PAC | Description/Approach/Value | Source
Electricity System Impacts | Avoided cost of energy | X | NS Power avoided costs provided to DSMAG January 8, 2026. | 2025 Avoided Cost Refresh (circulated January 8 2026)
| Avoided cost of capacity | X | NS Power avoided costs provided to DSMAG January 8, 2026. | 2025 Avoided Cost Refresh (circulated January 8 2026)
| Avoided cost of transmission | X | NS Power avoided costs provided to DSMAG January 8, 2026. | 2025 Avoided Cost Refresh (circulated January 8 2026)
| Avoided cost of distribution | X | NS Power avoided costs provided to DSMAG January 8, 2026. | 2025 Avoided Cost Refresh (circulated January 8 2026)
| Avoided cost of carbon | X | Embedded in the NS Power avoided costs of energy provided to DSMAG January 8, 2026. | 2025 Avoided Cost Refresh (circulated January 8 2026)
| Program administration | X | E1 costs estimates from modelling inputs.
| Program financial incentives | X | E1 costs estimates from modelling inputs.
Discount Rate | NS Power Weighted Average Cost of Capital (WACC) | X | 6.65% NS Power 2025 WACC rate | Effective April 1, 2025. M11990, NS Power Application for Approval of its 2025 pre-tax WACC/AFUDC Rate, Board Order, March 31, 2025.

## Low-Income & Equity Assumptions
Type | Program Component | Assumptions | Calculation
Dedicated Low-Income & Equity Program Components | Affordable Multi-Family Housing and Non-Profit Organizations (AMF) | Exclusively serves and benefits low income & equity communities. Focus is on low-income renters and non-profits that provide shelter or serve as community hubs. Assumed that 100% of savings are low-income & equity savings. | Low-income & equity AMF savings = total AMF savings. The same calculations are applied to energy savings, peak demand savings, and program expenditures.
| Affordable Single-Family Homes (ASF) | Exclusively serves and benefits low income & equity communities (100%). Focus is on lower-income qualified homeowners. Assumed that 100% of savings are low-income & equity savings. | Low-income & equity ASF savings = total ASF savings. The same calculations are applied to energy savings, peak demand savings, and program expenditures.
| Mi’kmaw Home Energy Efficiency Project (MHEEP) | Exclusively serves and benefits low income & equity communities (100%). Focus is on Mi'kmaw communities and community members who have the greatest need. Assumed that 100% of savings are low-income & equity savings. | Low-income & equity MHEEP savings = total MHEEP savings. The same calculations are applied to energy savings, peak demand savings, and program expenditures.
| EnergyForward New Homes (EFNH) | Exclusively serves and benefits low income & equity communities (100%). Focus is on Mi'kmaw communities. Assumed that 100% of savings are low-income & equity savings. | Low-income & equity EFNH savings = total EFNH savings. The same calculations are applied to energy savings, peak demand savings, and program expenditures.
| Residential Solar-PV | Exclusively serves and benefits low income & equity communities (100%). Focus is on Mi'kmaw communities and directly tied to EnergyForward New Homes participants. Assumed that 100% of savings are low-income & equity savings. | Low-income & equity Residential Solar-PV savings = total Residential Solar-PV savings. The same calculations are applied to estimated generation, installed capacity, and program expenditures.
| BNI Solar-PV | Exclusively serves and benefits low income & equity communities (100%). Focus is on non-profits, with recruitment efforts targeting those that serve equity deserving communities. Assumed that 100% of savings are low-income & equity savings. | Low-income & equity BNI Solar-PV savings = total BNI Solar-PV savings. The same calculations are applied to estimated generation, installed capacity, and program expenditures.
Incidental Low-income & Equity Impacts from Non-Targeted Program Components | Efficient Product Installation (EPI) | Estimates were scaled based on the reported 2023 and 2024 incidental low-income & equity impacts. In 2023 and 2024, low-income & equity participation in EPI represented: • 37% of energy savings • 41% of demand savings • 34% of expenditures The reported 2023 and 2024 incidental low-income & equity impacts are based on E1's current low-income & equity estimation methodology (updated in 2025 and filed with the 2026 DSM Extension Application on April 30, 2025). For further clarity, the reported 2023 and 2024 low-income and equity actuals were calculated using the 2025 updated estimation methodology. | Incidental low-income & equity EPI energy savings = (total EPI energy savings) * (37%) Incidental low-income & equity EPI demand savings = (total EPI demand savings) * (41%) Incidental low-income EPI expenditures = (total EPI expenditures) * (34%)
| Business Energy Rebates (BER) | Estimates were scaled based on the reported 2023 and 2024 incidental low-income & equity impacts. In 2023 and 2024, low-income & equity participation in BER represented: • 0.2% of energy savings • 0.4 % of demand savings • 0.02% of expenditures The reported 2023 and 2024 incidental low-income & equity impacts are based on E1's current low-income & equity estimation methodology (updated in 2025 and filed with the 2026 DSM Extension Application on April 30, 2025). For further clarity, the reported 2023 and 2024 low-income and equity actuals were calculated using the 2025 updated estimation methodology. | Low-income & equity BER energy savings = (total BER energy savings) * (0.2%) Low-income & equity BER demand savings = (total BER demand savings) * (0.4%) Low-income & equity BER expenditures = (total BER expenditures) * (0.02%)
| Custom | Estimates were scaled based on the reported 2023 and 2024 incidental low-income & equity impacts. In 2023 and 2024, low-income & equity participation in Custom represented: • 0.3% of energy savings • 0.03% of demand savings • 0.5% of expenditures The reported 2023 and 2024 incidental low-income & equity impacts are based on E1's current low-income & equity estimation methodology (updated in 2025 and filed with the 2026 DSM Extension Application on April 30, 2025). For further clarity, the reported 2023 and 2024 low-income and equity actuals were calculated using the 2025 updated estimation methodology. | Incidental low-income & equity Custom energy savings = (total Custom energy savings) * (0.3%) Incidental low-income & equity Custom demand savings = (total Custom demand savings) * (0.03%) Incidental low-income & equity Custom expenditures = (total Custom expenditures) * (0.5%)
| Small Business Energy Solutions (SBES) | Estimates were scaled based on the reported 2023 and 2024 incidental low-income & equity impacts. In 2023 and 2024, low-income & equity participation in SBES represented: • 0.7% of energy savings • 1.7% of demand savings • 1.1% of expenditures The reported 2023 and 2024 incidental low-income & equity impacts are based on E1's current low-income & equity estimation methodology (updated in 2025 and filed with the 2026 DSM Extension Application on April 30, 2025). For further clarity, the reported 2023 and 2024 low-income and equity actuals were calculated using the 2025 updated estimation methodology. | Incidental low-income & equity SBES energy savings = (total SBES energy savings) * (0.7%) Incidental low-income & equity SBES demand savings = (total SBES demand savings) * (1.7%) Incidental low-income & equity SBES expenditures = (total SBES expenditures) * (1.1%)
·

## Abbreviations
Abbreviations
AFUDC | Allowance for Funds Used During Construction
COSS | Cost of Service Study
DRSim Model | Guidehouse model (Demand Response)
EUL | Effective Useful Life
FTE | Full-time equivalent(s)
NTG | Net-to-Gross
ProCESS Model | Guidehouse model (EE, SE, Solar PV)
WACC | Weighted Average Cost of Capital