## Unit Impact by End Use
Units: | Various
Utility ↓ | DR Sub Option ↓ | Customer Class ↓ | Peak Period ↓ | Unit ↓ | Base | High | Penetration (units/HH) | Base | High | Assumptions Basis
ENS | EV Charging Control | EV Com HDV | Winter Morning | kW per participant | 0.954 | 0.954 | 1 | 0.954 | 0.954 | Guidehouse: Assumed 90% of the unmanaged load can be shifted during EV Control. Source: California DR Potential Study Phase 4, LBNL, May 2024
ENS | EV Charging Control | EV Com HDV | Winter Evening | kW per participant | 0.954 | 0.954 | 1 | 0.954 | 0.954 | Guidehouse: Assumed 90% of the unmanaged load can be shifted during EV Control. Source: California DR Potential Study Phase 4, LBNL, May 2024
ENS | EV Charging Control | EV Com LDV | Winter Morning | kW per participant | 0.01 | 0.01 | 1 | 0.01 | 0.01 | Guidehouse: Assume same as residential
ENS | EV Charging Control | EV Com LDV | Winter Evening | kW per participant | 0.12 | 0.12 | 1 | 0.12 | 0.12 | Guidehouse: Assume same as residential
ENS | EV Charging Control | EV Com MDV | Winter Morning | kW per participant | 0.954 | 0.954 | 1 | 0.954 | 0.954 | Guidehouse: Assumed 90% of the unmanaged load can be shifted during EV Control. Source: California DR Potential Study Phase 4, LBNL, May 2024
ENS | EV Charging Control | EV Com MDV | Winter Evening | kW per participant | 0.954 | 0.954 | 1 | 0.954 | 0.954 | Guidehouse: Assumed 90% of the unmanaged load can be shifted during EV Control. Source: California DR Potential Study Phase 4, LBNL, May 2024
ENS | EV Charging Control | EV Res LDV | Winter Morning | kW per participant | 0.01 | 0.01 | 1 | 0.01 | 0.01 | Based on E1 23/24 season results. Gross at meter.
ENS | EV Charging Control | EV Res LDV | Winter Evening | kW per participant | 0.12 | 0.12 | 1 | 0.12 | 0.12 | Based on E1 23/24 season results. Gross at meter.
ENS | BTM Battery Control-BYOB | Large General | Winter Morning | kW per participant | 9.45 | 9.45 | 1 | 9.45 | 9.45 | Avg battery size: 75 kWh Round trip efficiency of li-ion batteries (90%) * 20% reserve for customer = 72% of battery load. Assume 70% response rate Assumes customer on net metering tariff (allows for discharge greater than consumption).
ENS | C&I Curtailment-Turnkey-Manual HVAC Control | Large General | Winter Morning | % of enduse load | 0.3 | 0.3 | 1 | 30% | 30% | Based on California Demand Response Potential Study Final Report, Phase 2 Results' Table G-17, HVAC End-use shed filters. Overall impacts are calibrated to E1 historical results.
ENS | C&I Curtailment-Turnkey-Auto-DR HVAC Control | Large General | Winter Morning | % of enduse load | 0.5 | 0.5 | 1 | 50% | 50% | California Demand Response Potential Study Final Report, Phase 2 Results' Table G-17, HVAC End-use shed filters. This is the average 4-hr. shed fraction from a portion of the HVAC load that can be curtailed through Auto-DR. The shed estimates are based off the Lawrence Berkeley National Lab's extensive Auto-DR field experience. Overall impacts have been calibrated to E1 historical results.
ENS | C&I Curtailment-Turnkey-Standard Lighting Control | Large General | Winter Morning | % of enduse load | 0.22 | 0.22 | 1 | 22% | 22% | California Demand Response Potential Study Final Report, Phase 2 Results' Table G-29, Commercial Lighting End-use shed filters. Overall impacts are calibrated to E1 historical results.
ENS | C&I Curtailment-Turnkey-Advanced Lighting Control | Large General | Winter Morning | % of enduse load | 0.44 | 0.44 | 1 | 44% | 44% | California Demand Response Potential Study Final Report, Phase 2 Results' Table G-29, Commercial Lighting End-use shed filters; advanced lighting controls refer to zonal and luminaire controls. Overall impacts have been calibrated to E1 historical results.
ENS | C&I Curtailment-Turnkey-Water Heating Control | Large General | Winter Morning | % of enduse load | 0.25 | 0.25 | 1 | 25% | 25% | Grid Integration of Aggregate Demand Response, Part I: Load Availability Profiles and Constraints for the Western Interconnection; September 2013; Overall impacts are calibrated to E1 historical values.
ENS | C&I Curtailment-Turnkey-Other | Large General | Winter Morning | % of enduse load | 0.05 | 0.05 | 1 | 5% | 5% | Miscellaneous industry types; assumed approximately 5% of the load could be reduced. Overall impacts are calibrated to E1 historical results.
ENS | C&I Curtailment-Turnkey-Industrial | Large General | Winter Morning | % of enduse load | 0.1 | 0.1 | 1 | 10% | 10% | Reference: "Assessment of Industrial Load for Demand Response", Oak Ridge National Lab, 2013. This is primarily thermal load and therefore curtailment capability is highly dependent on the type of process. Assumed relatively conservative 10% load reduction estimate. Overall impacts have been calibrated to E1 historical results.
ENS | Dynamic Pricing with enabling tech. | Large General | Winter Morning | % of enduse load | 0.19 | 0.19 | 1 | 19% | 19% | Dynamic pricing with enabling tech. refers to customers with Auto-DR who are able to provide additional impacts over customers that do not have Auto-DR. Per the Brattle Group's pricing program database, impacts with enabling tech. are estimated to be on an average 90% higher than impacts without enabling technology. (Based on Demand Response Market Research for Portland General Electric, 2016-2035; prepared by The Brattle Group).
ENS | Dynamic Pricing w/o enabling tech. | Large General | Winter Morning | % of enduse load | 0.1 | 0.1 | 1 | 10% | 10% | Assumed impacts are the same as as General Service (Source: 19479 NSP Utility and Review Board Time Varying Pricing Project Submission)
ENS | BTM Battery Control-BYOB | Large General | Winter Evening | kW per participant | 9.45 | 9.45 | 1 | 9.45 | 9.45 | Avg battery size: 75 kWh Round trip efficiency of li-ion batteries (90%) * 20% reserve for customer = 72% of battery load. Assume 70% response rate Assumes customer on net metering tariff (allows for discharge greater than consumption).
ENS | C&I Curtailment-Turnkey-Manual HVAC Control | Large General | Winter Evening | % of enduse load | 0.3 | 0.3 | 1 | 30% | 30% | Based on California Demand Response Potential Study Final Report, Phase 2 Results' Table G-17, HVAC End-use shed filters. Overall impacts are calibrated to E1 historical results.
ENS | C&I Curtailment-Turnkey-Auto-DR HVAC Control | Large General | Winter Evening | % of enduse load | 0.5 | 0.5 | 1 | 50% | 50% | California Demand Response Potential Study Final Report, Phase 2 Results' Table G-17, HVAC End-use shed filters. This is the average 4-hr. shed fraction from a portion of the HVAC load that can be curtailed through Auto-DR. The shed estimates are based off the Lawrence Berkeley National Lab's extensive Auto-DR field experience. Overall impacts have been calibrated to E1 historical results.
ENS | C&I Curtailment-Turnkey-Standard Lighting Control | Large General | Winter Evening | % of enduse load | 0.22 | 0.22 | 1 | 22% | 22% | California Demand Response Potential Study Final Report, Phase 2 Results' Table G-29, Commercial Lighting End-use shed filters. Overall impacts are calibrated to E1 historical results.
ENS | C&I Curtailment-Turnkey-Advanced Lighting Control | Large General | Winter Evening | % of enduse load | 0.44 | 0.44 | 1 | 44% | 44% | California Demand Response Potential Study Final Report, Phase 2 Results' Table G-29, Commercial Lighting End-use shed filters; advanced lighting controls refer to zonal and luminaire controls. Overall impacts have been calibrated to E1 historical results.
ENS | C&I Curtailment-Turnkey-Water Heating Control | Large General | Winter Evening | % of enduse load | 0.25 | 0.25 | 1 | 25% | 25% | Grid Integration of Aggregate Demand Response, Part I: Load Availability Profiles and Constraints for the Western Interconnection; September 2013; Overall impacts are calibrated to E1 historical values.
ENS | C&I Curtailment-Turnkey-Other | Large General | Winter Evening | % of enduse load | 0.05 | 0.05 | 1 | 5% | 5% | Miscellaneous industry types; assumed approximately 5% of the load could be reduced. Overall impacts are calibrated to E1 historical results.
ENS | C&I Curtailment-Turnkey-Industrial | Large General | Winter Evening | % of enduse load | 0.1 | 0.1 | 1 | 10% | 10% | Reference: "Assessment of Industrial Load for Demand Response", Oak Ridge National Lab, 2013. This is primarily thermal load and therefore curtailment capability is highly dependent on the type of process. Assumed relatively conservative 10% load reduction estimate. Overall impacts have been calibrated to E1 historical results.
ENS | Dynamic Pricing with enabling tech. | Large General | Winter Evening | % of enduse load | 0.19 | 0.19 | 1 | 19% | 19% | Dynamic pricing with enabling tech. refers to customers with Auto-DR who are able to provide additional impacts over customers that do not have Auto-DR. Per the Brattle Group's pricing program database, impacts with enabling tech. are estimated to be on an average 90% higher than impacts without enabling technology. (Based on Demand Response Market Research for Portland General Electric, 2016-2035; prepared by The Brattle Group).
ENS | Dynamic Pricing w/o enabling tech. | Large General | Winter Evening | % of enduse load | 0.1 | 0.1 | 1 | 10% | 10% | Assumed impacts are the same as as General Service (Source: 19479 NSP Utility and Review Board Time Varying Pricing Project Submission)
ENS | BTM Battery Control-Installation Incentives | Large General | Winter Morning | kW per participant | 9.45 | 9.45 | 1 | 9.45 | 9.45 | Avg battery size: 75 kWh Round trip efficiency of li-ion batteries (90%) * 20% reserve for customer = 72% of battery load. Assume 70% response rate Assumes customer on net metering tariff (allows for discharge greater than consumption).
ENS | BTM Battery Control-Installation Incentives | Large General | Winter Evening | kW per participant | 9.45 | 9.45 | 1 | 9.45 | 9.45 | Avg battery size: 75 kWh Round trip efficiency of li-ion batteries (90%) * 20% reserve for customer = 72% of battery load. Assume 70% response rate Assumes customer on net metering tariff (allows for discharge greater than consumption).
ENS | BTM Battery Control-BYOB | Large Industrial | Winter Morning | kW per participant | 9.45 | 9.45 | 1 | 9.45 | 9.45 | Avg battery size: 75 kWh Round trip efficiency of li-ion batteries (90%) * 20% reserve for customer = 72% of battery load. Assume 70% response rate Assumes customer on net metering tariff (allows for discharge greater than consumption).
ENS | C&I Curtailment-Turnkey-Manual HVAC Control | Large Industrial | Winter Morning | % of enduse load | 0.3 | 0.3 | 1 | 30% | 30% | Based on California Demand Response Potential Study Final Report, Phase 2 Results' Table G-17, HVAC End-use shed filters. Overall impacts are calibrated to E1 historical results.
ENS | C&I Curtailment-Turnkey-Auto-DR HVAC Control | Large Industrial | Winter Morning | % of enduse load | 0.5 | 0.5 | 1 | 50% | 50% | California Demand Response Potential Study Final Report, Phase 2 Results' Table G-17, HVAC End-use shed filters. This is the average 4-hr. shed fraction from a portion of the HVAC load that can be curtailed through Auto-DR. The shed estimates are based off the Lawrence Berkeley National Lab's extensive Auto-DR field experience. Overall impacts have been calibrated to E1 historical results.
ENS | C&I Curtailment-Turnkey-Standard Lighting Control | Large Industrial | Winter Morning | % of enduse load | 0.22 | 0.22 | 1 | 22% | 22% | California Demand Response Potential Study Final Report, Phase 2 Results' Table G-29, Commercial Lighting End-use shed filters. Overall impacts are calibrated to E1 historical results.
ENS | C&I Curtailment-Turnkey-Advanced Lighting Control | Large Industrial | Winter Morning | % of enduse load | 0.44 | 0.44 | 1 | 44% | 44% | California Demand Response Potential Study Final Report, Phase 2 Results' Table G-29, Commercial Lighting End-use shed filters; advanced lighting controls refer to zonal and luminaire controls. Overall impacts have been calibrated to E1 historical results.
ENS | C&I Curtailment-Turnkey-Water Heating Control | Large Industrial | Winter Morning | % of enduse load | 0.25 | 0.25 | 1 | 25% | 25% | Grid Integration of Aggregate Demand Response, Part I: Load Availability Profiles and Constraints for the Western Interconnection; September 2013; Overall impacts are calibrated to E1 historical values.
ENS | C&I Curtailment-Turnkey-Other | Large Industrial | Winter Morning | % of enduse load | 0.05 | 0.05 | 1 | 5% | 5% | Miscellaneous industry types; assumed approximately 5% of the load could be reduced. Overall impacts are calibrated to E1 historical results.
ENS | C&I Curtailment-Turnkey-Industrial | Large Industrial | Winter Morning | % of enduse load | 0.1 | 0.1 | 1 | 10% | 10% | Reference: "Assessment of Industrial Load for Demand Response", Oak Ridge National Lab, 2013. This is primarily thermal load and therefore curtailment capability is highly dependent on the type of process. Assumed relatively conservative 10% load reduction estimate. Overall impacts have been calibrated to E1 historical results.
ENS | Dynamic Pricing with enabling tech. | Large Industrial | Winter Morning | % of enduse load | 0.19 | 0.19 | 1 | 19% | 19% | Dynamic pricing with enabling tech. refers to customers with Auto-DR who are able to provide additional impacts over customers that do not have Auto-DR. Per the Brattle Group's pricing program database, impacts with enabling tech. are estimated to be on an average 90% higher than impacts without enabling technology. (Based on Demand Response Market Research for Portland General Electric, 2016-2035; prepared by The Brattle Group).
ENS | Dynamic Pricing w/o enabling tech. | Large Industrial | Winter Morning | % of enduse load | 0.1 | 0.1 | 1 | 10% | 10% | Assumed impacts are the same as as General Service (Source: 19479 NSP Utility and Review Board Time Varying Pricing Project Submission)
ENS | BTM Battery Control-BYOB | Large Industrial | Winter Evening | kW per participant | 9.45 | 9.45 | 1 | 9.45 | 9.45 | Avg battery size: 75 kWh Round trip efficiency of li-ion batteries (90%) * 20% reserve for customer = 72% of battery load. Assume 70% response rate Assumes customer on net metering tariff (allows for discharge greater than consumption).
ENS | C&I Curtailment-Turnkey-Manual HVAC Control | Large Industrial | Winter Evening | % of enduse load | 0.3 | 0.3 | 1 | 30% | 30% | Based on California Demand Response Potential Study Final Report, Phase 2 Results' Table G-17, HVAC End-use shed filters. Overall impacts are calibrated to E1 historical results.
ENS | C&I Curtailment-Turnkey-Auto-DR HVAC Control | Large Industrial | Winter Evening | % of enduse load | 0.5 | 0.5 | 1 | 50% | 50% | California Demand Response Potential Study Final Report, Phase 2 Results' Table G-17, HVAC End-use shed filters. This is the average 4-hr. shed fraction from a portion of the HVAC load that can be curtailed through Auto-DR. The shed estimates are based off the Lawrence Berkeley National Lab's extensive Auto-DR field experience. Overall impacts have been calibrated to E1 historical results.
ENS | C&I Curtailment-Turnkey-Standard Lighting Control | Large Industrial | Winter Evening | % of enduse load | 0.22 | 0.22 | 1 | 22% | 22% | California Demand Response Potential Study Final Report, Phase 2 Results' Table G-29, Commercial Lighting End-use shed filters. Overall impacts are calibrated to E1 historical results.
ENS | C&I Curtailment-Turnkey-Advanced Lighting Control | Large Industrial | Winter Evening | % of enduse load | 0.44 | 0.44 | 1 | 44% | 44% | California Demand Response Potential Study Final Report, Phase 2 Results' Table G-29, Commercial Lighting End-use shed filters; advanced lighting controls refer to zonal and luminaire controls. Overall impacts have been calibrated to E1 historical results.
ENS | C&I Curtailment-Turnkey-Water Heating Control | Large Industrial | Winter Evening | % of enduse load | 0.25 | 0.25 | 1 | 25% | 25% | Grid Integration of Aggregate Demand Response, Part I: Load Availability Profiles and Constraints for the Western Interconnection; September 2013; Overall impacts are calibrated to E1 historical values.
ENS | C&I Curtailment-Turnkey-Other | Large Industrial | Winter Evening | % of enduse load | 0.05 | 0.05 | 1 | 5% | 5% | Miscellaneous industry types; assumed approximately 5% of the load could be reduced. Overall impacts are calibrated to E1 historical results.
ENS | C&I Curtailment-Turnkey-Industrial | Large Industrial | Winter Evening | % of enduse load | 0.1 | 0.1 | 1 | 10% | 10% | Reference: "Assessment of Industrial Load for Demand Response", Oak Ridge National Lab, 2013. This is primarily thermal load and therefore curtailment capability is highly dependent on the type of process. Assumed relatively conservative 10% load reduction estimate. Overall impacts have been calibrated to E1 historical results.
ENS | Dynamic Pricing with enabling tech. | Large Industrial | Winter Evening | % of enduse load | 0.19 | 0.19 | 1 | 19% | 19% | Dynamic pricing with enabling tech. refers to customers with Auto-DR who are able to provide additional impacts over customers that do not have Auto-DR. Per the Brattle Group's pricing program database, impacts with enabling tech. are estimated to be on an average 90% higher than impacts without enabling technology. (Based on Demand Response Market Research for Portland General Electric, 2016-2035; prepared by The Brattle Group).
ENS | Dynamic Pricing w/o enabling tech. | Large Industrial | Winter Evening | % of enduse load | 0.1 | 0.1 | 1 | 10% | 10% | Assumed impacts are the same as as General Service (Source: 19479 NSP Utility and Review Board Time Varying Pricing Project Submission)
ENS | BTM Battery Control-Installation Incentives | Large Industrial | Winter Morning | kW per participant | 9.45 | 9.45 | 1 | 9.45 | 9.45 | Avg battery size: 75 kWh Round trip efficiency of li-ion batteries (90%) * 20% reserve for customer = 72% of battery load. Assume 70% response rate Assumes customer on net metering tariff (allows for discharge greater than consumption).
ENS | BTM Battery Control-Installation Incentives | Large Industrial | Winter Evening | kW per participant | 9.45 | 9.45 | 1 | 9.45 | 9.45 | Avg battery size: 75 kWh Round trip efficiency of li-ion batteries (90%) * 20% reserve for customer = 72% of battery load. Assume 70% response rate Assumes customer on net metering tariff (allows for discharge greater than consumption).
ENS | DLC-Switch-Water Heating | General | Winter Morning | kW per participant | 0.38715 | 0.38715 | 1 | 0.38715 | 0.38715 | Based on E1 evaluated 22/23 season results (gross at meter). In-service rate: 78% based on recent tracked data
ENS | DLC-BYOD-Water Heating | General | Winter Morning | kW per participant | 0.38715 | 0.38715 | 1 | 0.38715 | 0.38715 | Based on E1 evaluated 22/23 season results (gross at meter). In-service rate: 78% based on recent tracked data
ENS | DLC-Thermostat-HVAC | General | Winter Morning | % of enduse load | 0 | 0 | 1 | 0% | 0% | Zeroed out HVAC impacts because thermostat impacts are already represented separately
ENS | DLC-Thermostat-DI-Central Heat Pump | General | Winter Morning | kW per participant | 1.548 | 1.548 | 2 | 0.774 | 0.774 | Guidehouse (2024): Assumed medium commercial/industrial penetration is double that of residential/small commercial; per device impacts are the same
ENS | DLC-Thermostat-BYOT-Central Heat Pump | General | Winter Morning | kW per participant | 1.548 | 1.548 | 2 | 0.774 | 0.774 | Guidehouse (2024): Assumed medium commercial/industrial penetration is double that of residential/small commercial; per device impacts are the same
ENS | DLC-Thermostat-DI-Baseboard Heating | General | Winter Morning | kW per participant | 0.625 | 0.625 | 5 | 0.125 | 0.125 | Guidehouse (2024): Assumed per unit impacts to be same as residential. Assumed that the number of thermostats is 50% more than residential, this based on industry experience, no specific data was available from E1 on this.
ENS | DLC-Thermostat-BYOT-Baseboard Heating | General | Winter Morning | kW per participant | 0.3332 | 0.3332 | 6.8 | 0.049 | 0.049 | Guidehouse (2024): Assumed per unit impacts to be same as residential. Assumed that the number of thermostats is 50% more than residential, this based on industry experience, no specific data was available from E1 on this.
ENS | DLC-Thermostat-DI-MSHP | General | Winter Morning | kW per participant | 0.612 | 0.612 | 3.6 | 0.17 | 0.17 | Guidehouse (2024): Same per device impact as residential; assumed number of units per customer is double that of residential/small commercial
ENS | DLC-Thermostat-BYOT-MSHP | General | Winter Morning | kW per participant | 0.612 | 0.612 | 3.6 | 0.17 | 0.17 | Guidehouse (2024): Same per device impact as residential; assumed number of units per customer is double that of residential/small commercial
ENS | BTM Battery Control-BYOB | General | Winter Morning | kW per participant | 3.15 | 3.15 | 1 | 3.15 | 3.15 | Avg battery size: 25 kWh Round trip efficiency of li-ion batteries (90%) * 20% reserve for customer = 72% of battery load. Assume 70% response rate Assumes customer on net metering tariff (allows for discharge greater than consumption).
ENS | Dynamic Pricing with enabling tech. | General | Winter Morning | % of enduse load | 0.143 | 0.143 | 1 | 14.3% | 14.3% | Dynamic pricing with enabling tech. refers to customers with smart thermostats who are able to provide additional impacts over customers that do not have thermostats. Impact estimates are per The Brattle Group's pricing program database (Based on Demand Response Market Research for Portland General Electric, 2016-2035; prepared by The Brattle Group).
ENS | Dynamic Pricing w/o enabling tech. | General | Winter Morning | % of enduse load | 0.075 | 0.075 | 1 | 7.5% | 7.5% | 19479 NSP Utility and Review Board Time Varying Pricing Project Submission (Based on 150 cents/kWh CPP rate)
ENS | Time-of-Use Rates (TOU) | General | Winter Morning | % of enduse load | 0.018 | 0.018 | 1 | 1.8% | 1.8% | 19479 NSP Utility and Review Board Time Varying Pricing Project Submission (Based on 150 cents/kWh CPP rate)
ENS | DLC-Switch-Water Heating | General | Winter Evening | kW per participant | 0.32722 | 0.32722 | 1 | 0.32722 | 0.32722 | Based on E1 evaluated 22/23 season results (gross at meter). In-service rate: 78% based on recent tracked data
ENS | DLC-BYOD-Water Heating | General | Winter Evening | kW per participant | 0.32722 | 0.32722 | 1 | 0.32722 | 0.32722 | Based on E1 evaluated 22/23 season results (gross at meter). In-service rate: 78% based on recent tracked data
ENS | DLC-Thermostat-HVAC | General | Winter Evening | % of enduse load | 0 | 0 | 1 | 0% | 0% | Zeroed out HVAC impacts because thermostat impacts are already represented separately
ENS | DLC-Thermostat-DI-Central Heat Pump | General | Winter Evening | kW per participant | 1.548 | 1.548 | 2 | 0.774 | 0.774 | Guidehouse (2024): Assumed medium commercial/industrial penetration is double that of residential/small commercial; per device impacts are the same
ENS | DLC-Thermostat-BYOT-Central Heat Pump | General | Winter Evening | kW per participant | 1.548 | 1.548 | 2 | 0.774 | 0.774 | Guidehouse (2024): Assumed medium commercial/industrial penetration is double that of residential/small commercial; per device impacts are the same
ENS | DLC-Thermostat-DI-Baseboard Heating | General | Winter Evening | kW per participant | 0.625 | 0.625 | 5 | 0.125 | 0.125 | Guidehouse (2024): Assumed per unit impacts to be same as residential. Assumed that the number of thermostats is 50% more than residential, this based on industry experience, no specific data was available from E1 on this.
ENS | DLC-Thermostat-BYOT-Baseboard Heating | General | Winter Evening | kW per participant | 0.3332 | 0.3332 | 6.8 | 0.049 | 0.049 | Guidehouse (2024): Assumed per unit impacts to be same as residential. Assumed that the number of thermostats is 50% more than residential, this based on industry experience, no specific data was available from E1 on this.
ENS | DLC-Thermostat-DI-MSHP | General | Winter Evening | kW per participant | 0.612 | 0.612 | 3.6 | 0.17 | 0.17 | Guidehouse (2024): Same per device impact as residential; assumed number of units per customer is double that of residential/small commercial
ENS | DLC-Thermostat-BYOT-MSHP | General | Winter Evening | kW per participant | 0.612 | 0.612 | 3.6 | 0.17 | 0.17 | Guidehouse (2024): Same per device impact as residential; assumed number of units per customer is double that of residential/small commercial
ENS | BTM Battery Control-BYOB | General | Winter Evening | kW per participant | 3.15 | 3.15 | 1 | 3.15 | 3.15 | Avg battery size: 25 kWh Round trip efficiency of li-ion batteries (90%) * 20% reserve for customer = 72% of battery load. Assume 70% response rate Assumes customer on net metering tariff (allows for discharge greater than consumption).
ENS | Dynamic Pricing with enabling tech. | General | Winter Evening | % of enduse load | 0.143 | 0.143 | 1 | 14.3% | 14.3% | Dynamic pricing with enabling tech. refers to customers with smart thermostats who are able to provide additional impacts over customers that do not have thermostats. Impact estimates are per The Brattle Group's pricing program database (Based on Demand Response Market Research for Portland General Electric, 2016-2035; prepared by The Brattle Group).
ENS | Dynamic Pricing w/o enabling tech. | General | Winter Evening | % of enduse load | 0.075 | 0.075 | 1 | 7.5% | 7.5% | 19479 NSP Utility and Review Board Time Varying Pricing Project Submission (Based on 150 cents/kWh CPP rate)
ENS | Time-of-Use Rates (TOU) | General | Winter Evening | % of enduse load | 0.018 | 0.018 | 1 | 1.8% | 1.8% | 19479 NSP Utility and Review Board Time Varying Pricing Project Submission (Based on 150 cents/kWh CPP rate)
ENS | C&I Curtailment-Turnkey-Manual HVAC Control | General | Winter Morning | % of enduse load | 0.3 | 0.3 | 1 | 30% | 30% | Based on California Demand Response Potential Study Final Report, Phase 2 Results' Table G-17, HVAC End-use shed filters. Overall impacts are calibrated to E1 historical results.
ENS | C&I Curtailment-Turnkey-Auto-DR HVAC Control | General | Winter Morning | % of enduse load | 0.5 | 0.5 | 1 | 50% | 50% | California Demand Response Potential Study Final Report, Phase 2 Results' Table G-17, HVAC End-use shed filters. This is the average 4-hr. shed fraction from a portion of the HVAC load that can be curtailed through Auto-DR. The shed estimates are based off the Lawrence Berkeley National Lab's extensive Auto-DR field experience. Overall impacts have been calibrated to E1 historical results.
ENS | C&I Curtailment-Turnkey-Standard Lighting Control | General | Winter Morning | % of enduse load | 0.22 | 0.22 | 1 | 22% | 22% | California Demand Response Potential Study Final Report, Phase 2 Results' Table G-29, Commercial Lighting End-use shed filters. Overall impacts are calibrated to E1 historical results.
ENS | C&I Curtailment-Turnkey-Advanced Lighting Control | General | Winter Morning | % of enduse load | 0.44 | 0.44 | 1 | 44% | 44% | California Demand Response Potential Study Final Report, Phase 2 Results' Table G-29, Commercial Lighting End-use shed filters; advanced lighting controls refer to zonal and luminaire controls. Overall impacts have been calibrated to E1 historical results.
ENS | C&I Curtailment-Turnkey-Water Heating Control | General | Winter Morning | % of enduse load | 0.25 | 0.25 | 1 | 25% | 25% | Grid Integration of Aggregate Demand Response, Part I: Load Availability Profiles and Constraints for the Western Interconnection; September 2013; Overall impacts are calibrated to E1 historical values.
ENS | C&I Curtailment-Turnkey-Other | General | Winter Morning | % of enduse load | 0.05 | 0.05 | 1 | 5% | 5% | Miscellaneous industry types; assumed approximately 5% of the load could be reduced. Overall impacts are calibrated to E1 historical results.
ENS | C&I Curtailment-Turnkey-Industrial | General | Winter Morning | % of enduse load | 0.1 | 0.1 | 1 | 10% | 10% | Reference: "Assessment of Industrial Load for Demand Response", Oak Ridge National Lab, 2013. This is primarily thermal load and therefore curtailment capability is highly dependent on the type of process. Assumed relatively conservative 10% load reduction estimate. Overall impacts have been calibrated to E1 historical results.
ENS | C&I Curtailment-Turnkey-Manual HVAC Control | General | Winter Evening | % of enduse load | 0.3 | 0.3 | 1 | 30% | 30% | Based on California Demand Response Potential Study Final Report, Phase 2 Results' Table G-17, HVAC End-use shed filters. Overall impacts are calibrated to E1 historical results.
ENS | C&I Curtailment-Turnkey-Auto-DR HVAC Control | General | Winter Evening | % of enduse load | 0.5 | 0.5 | 1 | 50% | 50% | California Demand Response Potential Study Final Report, Phase 2 Results' Table G-17, HVAC End-use shed filters. This is the average 4-hr. shed fraction from a portion of the HVAC load that can be curtailed through Auto-DR. The shed estimates are based off the Lawrence Berkeley National Lab's extensive Auto-DR field experience. Overall impacts have been calibrated to E1 historical results.
ENS | C&I Curtailment-Turnkey-Standard Lighting Control | General | Winter Evening | % of enduse load | 0.22 | 0.22 | 1 | 22% | 22% | California Demand Response Potential Study Final Report, Phase 2 Results' Table G-29, Commercial Lighting End-use shed filters. Overall impacts are calibrated to E1 historical results.
ENS | C&I Curtailment-Turnkey-Advanced Lighting Control | General | Winter Evening | % of enduse load | 0.44 | 0.44 | 1 | 44% | 44% | California Demand Response Potential Study Final Report, Phase 2 Results' Table G-29, Commercial Lighting End-use shed filters; advanced lighting controls refer to zonal and luminaire controls. Overall impacts have been calibrated to E1 historical results.
ENS | C&I Curtailment-Turnkey-Water Heating Control | General | Winter Evening | % of enduse load | 0.25 | 0.25 | 1 | 25% | 25% | Grid Integration of Aggregate Demand Response, Part I: Load Availability Profiles and Constraints for the Western Interconnection; September 2013; Overall impacts are calibrated to E1 historical values.
ENS | C&I Curtailment-Turnkey-Other | General | Winter Evening | % of enduse load | 0.05 | 0.05 | 1 | 5% | 5% | Miscellaneous industry types; assumed approximately 5% of the load could be reduced. Overall impacts are calibrated to E1 historical results.
ENS | C&I Curtailment-Turnkey-Industrial | General | Winter Evening | % of enduse load | 0.1 | 0.1 | 1 | 10% | 10% | Reference: "Assessment of Industrial Load for Demand Response", Oak Ridge National Lab, 2013. This is primarily thermal load and therefore curtailment capability is highly dependent on the type of process. Assumed relatively conservative 10% load reduction estimate. Overall impacts have been calibrated to E1 historical results.
ENS | BTM Battery Control-Installation Incentives | General | Winter Morning | kW per participant | 3.15 | 3.15 | 1 | 3.15 | 3.15 | Avg battery size: 25 kWh Round trip efficiency of li-ion batteries (90%) * 20% reserve for customer = 72% of battery load. Assume 70% response rate Assumes customer on net metering tariff (allows for discharge greater than consumption).
ENS | BTM Battery Control-Installation Incentives | General | Winter Evening | kW per participant | 3.15 | 3.15 | 1 | 3.15 | 3.15 | Avg battery size: 25 kWh Round trip efficiency of li-ion batteries (90%) * 20% reserve for customer = 72% of battery load. Assume 70% response rate Assumes customer on net metering tariff (allows for discharge greater than consumption).
ENS | DLC-Switch-Water Heating | Medium Industrial | Winter Morning | kW per participant | 0.38715 | 0.38715 | 1 | 0.38715 | 0.38715 | Based on E1 evaluated 22/23 season results (gross at meter). In-service rate: 78% based on recent tracked data
ENS | DLC-BYOD-Water Heating | Medium Industrial | Winter Morning | kW per participant | 0.38715 | 0.38715 | 1 | 0.38715 | 0.38715 | Based on E1 evaluated 22/23 season results (gross at meter). In-service rate: 78% based on recent tracked data
ENS | DLC-Thermostat-HVAC | Medium Industrial | Winter Morning | % of enduse load | 0 | 0 | 1 | 0% | 0% | Zeroed out HVAC impacts because thermostat impacts are already represented separately
ENS | DLC-Thermostat-DI-Central Heat Pump | Medium Industrial | Winter Morning | kW per participant | 1.548 | 1.548 | 2 | 0.774 | 0.774 | Guidehouse (2024): Assumed medium commercial/industrial penetration is double that of residential/small commercial; per device impacts are the same
ENS | DLC-Thermostat-BYOT-Central Heat Pump | Medium Industrial | Winter Morning | kW per participant | 1.548 | 1.548 | 2 | 0.774 | 0.774 | Guidehouse (2024): Assumed medium commercial/industrial penetration is double that of residential/small commercial; per device impacts are the same
ENS | DLC-Thermostat-DI-Baseboard Heating | Medium Industrial | Winter Morning | kW per participant | 0.625 | 0.625 | 5 | 0.125 | 0.125 | Guidehouse (2024): Assumed per unit impacts to be same as residential. Assumed that the number of thermostats is 50% more than residential, this based on industry experience, no specific data was available from E1 on this.
ENS | DLC-Thermostat-BYOT-Baseboard Heating | Medium Industrial | Winter Morning | kW per participant | 0.3332 | 0.3332 | 6.8 | 0.049 | 0.049 | Guidehouse (2024): Assumed per unit impacts to be same as residential. Assumed that the number of thermostats is 50% more than residential, this based on industry experience, no specific data was available from E1 on this.
ENS | DLC-Thermostat-DI-MSHP | Medium Industrial | Winter Morning | kW per participant | 0.612 | 0.612 | 3.6 | 0.17 | 0.17 | Guidehouse (2024): Same per device impact as residential; assumed number of units per customer is double that of residential/small commercial
ENS | DLC-Thermostat-BYOT-MSHP | Medium Industrial | Winter Morning | kW per participant | 0.612 | 0.612 | 3.6 | 0.17 | 0.17 | Guidehouse (2024): Same per device impact as residential; assumed number of units per customer is double that of residential/small commercial
ENS | BTM Battery Control-BYOB | Medium Industrial | Winter Morning | kW per participant | 3.15 | 3.15 | 1 | 3.15 | 3.15 | Avg battery size: 25 kWh Round trip efficiency of li-ion batteries (90%) * 20% reserve for customer = 72% of battery load. Assume 70% response rate Assumes customer on net metering tariff (allows for discharge greater than consumption).
ENS | Dynamic Pricing with enabling tech. | Medium Industrial | Winter Morning | % of enduse load | 0.143 | 0.143 | 1 | 14.3% | 14.3% | Dynamic pricing with enabling tech. refers to customers with smart thermostats who are able to provide additional impacts over customers that do not have thermostats. Impact estimates are per The Brattle Group's pricing program database (Based on Demand Response Market Research for Portland General Electric, 2016-2035; prepared by The Brattle Group).
ENS | Dynamic Pricing w/o enabling tech. | Medium Industrial | Winter Morning | % of enduse load | 0.075 | 0.075 | 1 | 7.5% | 7.5% | 19479 NSP Utility and Review Board Time Varying Pricing Project Submission (Based on 150 cents/kWh CPP rate)
ENS | Time-of-Use Rates (TOU) | Medium Industrial | Winter Morning | % of enduse load | 0.018 | 0.018 | 1 | 1.8% | 1.8% | 19479 NSP Utility and Review Board Time Varying Pricing Project Submission (Based on 150 cents/kWh CPP rate)
ENS | DLC-Switch-Water Heating | Medium Industrial | Winter Evening | kW per participant | 0.32722 | 0.32722 | 1 | 0.32722 | 0.32722 | Based on E1 evaluated 22/23 season results (gross at meter). In-service rate: 78% based on recent tracked data
ENS | DLC-BYOD-Water Heating | Medium Industrial | Winter Evening | kW per participant | 0.32722 | 0.32722 | 1 | 0.32722 | 0.32722 | Based on E1 evaluated 22/23 season results (gross at meter). In-service rate: 78% based on recent tracked data
ENS | DLC-Thermostat-HVAC | Medium Industrial | Winter Evening | % of enduse load | 0 | 0 | 1 | 0% | 0% | Zeroed out HVAC impacts because thermostat impacts are already represented separately
ENS | DLC-Thermostat-DI-Central Heat Pump | Medium Industrial | Winter Evening | kW per participant | 1.548 | 1.548 | 2 | 0.774 | 0.774 | Guidehouse (2024): Assumed medium commercial/industrial penetration is double that of residential/small commercial; per device impacts are the same
ENS | DLC-Thermostat-BYOT-Central Heat Pump | Medium Industrial | Winter Evening | kW per participant | 1.548 | 1.548 | 2 | 0.774 | 0.774 | Guidehouse (2024): Assumed medium commercial/industrial penetration is double that of residential/small commercial; per device impacts are the same
ENS | DLC-Thermostat-DI-Baseboard Heating | Medium Industrial | Winter Evening | kW per participant | 0.625 | 0.625 | 5 | 0.125 | 0.125 | Guidehouse (2024): Assumed per unit impacts to be same as residential. Assumed that the number of thermostats is 50% more than residential, this based on industry experience, no specific data was available from E1 on this.
ENS | DLC-Thermostat-BYOT-Baseboard Heating | Medium Industrial | Winter Evening | kW per participant | 0.3332 | 0.3332 | 6.8 | 0.049 | 0.049 | Guidehouse (2024): Assumed per unit impacts to be same as residential. Assumed that the number of thermostats is 50% more than residential, this based on industry experience, no specific data was available from E1 on this.
ENS | DLC-Thermostat-DI-MSHP | Medium Industrial | Winter Evening | kW per participant | 0.612 | 0.612 | 3.6 | 0.17 | 0.17 | Guidehouse (2024): Same per device impact as residential; assumed number of units per customer is double that of residential/small commercial
ENS | DLC-Thermostat-BYOT-MSHP | Medium Industrial | Winter Evening | kW per participant | 0.612 | 0.612 | 3.6 | 0.17 | 0.17 | Guidehouse (2024): Same per device impact as residential; assumed number of units per customer is double that of residential/small commercial
ENS | BTM Battery Control-BYOB | Medium Industrial | Winter Evening | kW per participant | 3.15 | 3.15 | 1 | 3.15 | 3.15 | Avg battery size: 25 kWh Round trip efficiency of li-ion batteries (90%) * 20% reserve for customer = 72% of battery load. Assume 70% response rate Assumes customer on net metering tariff (allows for discharge greater than consumption).
ENS | Dynamic Pricing with enabling tech. | Medium Industrial | Winter Evening | % of enduse load | 0.143 | 0.143 | 1 | 14.3% | 14.3% | Dynamic pricing with enabling tech. refers to customers with smart thermostats who are able to provide additional impacts over customers that do not have thermostats. Impact estimates are per The Brattle Group's pricing program database (Based on Demand Response Market Research for Portland General Electric, 2016-2035; prepared by The Brattle Group).
ENS | Dynamic Pricing w/o enabling tech. | Medium Industrial | Winter Evening | % of enduse load | 0.075 | 0.075 | 1 | 7.5% | 7.5% | 19479 NSP Utility and Review Board Time Varying Pricing Project Submission (Based on 150 cents/kWh CPP rate)
ENS | Time-of-Use Rates (TOU) | Medium Industrial | Winter Evening | % of enduse load | 0.018 | 0.018 | 1 | 1.8% | 1.8% | 19479 NSP Utility and Review Board Time Varying Pricing Project Submission (Based on 150 cents/kWh CPP rate)
ENS | C&I Curtailment-Turnkey-Manual HVAC Control | Medium Industrial | Winter Morning | % of enduse load | 0.3 | 0.3 | 1 | 30% | 30% | Based on California Demand Response Potential Study Final Report, Phase 2 Results' Table G-17, HVAC End-use shed filters. Overall impacts are calibrated to E1 historical results.
ENS | C&I Curtailment-Turnkey-Auto-DR HVAC Control | Medium Industrial | Winter Morning | % of enduse load | 0.5 | 0.5 | 1 | 50% | 50% | California Demand Response Potential Study Final Report, Phase 2 Results' Table G-17, HVAC End-use shed filters. This is the average 4-hr. shed fraction from a portion of the HVAC load that can be curtailed through Auto-DR. The shed estimates are based off the Lawrence Berkeley National Lab's extensive Auto-DR field experience. Overall impacts have been calibrated to E1 historical results.
ENS | C&I Curtailment-Turnkey-Standard Lighting Control | Medium Industrial | Winter Morning | % of enduse load | 0.22 | 0.22 | 1 | 22% | 22% | California Demand Response Potential Study Final Report, Phase 2 Results' Table G-29, Commercial Lighting End-use shed filters. Overall impacts are calibrated to E1 historical results.
ENS | C&I Curtailment-Turnkey-Advanced Lighting Control | Medium Industrial | Winter Morning | % of enduse load | 0.44 | 0.44 | 1 | 44% | 44% | California Demand Response Potential Study Final Report, Phase 2 Results' Table G-29, Commercial Lighting End-use shed filters; advanced lighting controls refer to zonal and luminaire controls. Overall impacts have been calibrated to E1 historical results.
ENS | C&I Curtailment-Turnkey-Water Heating Control | Medium Industrial | Winter Morning | % of enduse load | 0.25 | 0.25 | 1 | 25% | 25% | Grid Integration of Aggregate Demand Response, Part I: Load Availability Profiles and Constraints for the Western Interconnection; September 2013; Overall impacts are calibrated to E1 historical values.
ENS | C&I Curtailment-Turnkey-Other | Medium Industrial | Winter Morning | % of enduse load | 0.05 | 0.05 | 1 | 5% | 5% | Miscellaneous industry types; assumed approximately 5% of the load could be reduced. Overall impacts are calibrated to E1 historical results.
ENS | C&I Curtailment-Turnkey-Industrial | Medium Industrial | Winter Morning | % of enduse load | 0.1 | 0.1 | 1 | 10% | 10% | Reference: "Assessment of Industrial Load for Demand Response", Oak Ridge National Lab, 2013. This is primarily thermal load and therefore curtailment capability is highly dependent on the type of process. Assumed relatively conservative 10% load reduction estimate. Overall impacts have been calibrated to E1 historical results.
ENS | C&I Curtailment-Turnkey-Manual HVAC Control | Medium Industrial | Winter Evening | % of enduse load | 0.3 | 0.3 | 1 | 30% | 30% | Based on California Demand Response Potential Study Final Report, Phase 2 Results' Table G-17, HVAC End-use shed filters. Overall impacts are calibrated to E1 historical results.
ENS | C&I Curtailment-Turnkey-Auto-DR HVAC Control | Medium Industrial | Winter Evening | % of enduse load | 0.5 | 0.5 | 1 | 50% | 50% | California Demand Response Potential Study Final Report, Phase 2 Results' Table G-17, HVAC End-use shed filters. This is the average 4-hr. shed fraction from a portion of the HVAC load that can be curtailed through Auto-DR. The shed estimates are based off the Lawrence Berkeley National Lab's extensive Auto-DR field experience. Overall impacts have been calibrated to E1 historical results.
ENS | C&I Curtailment-Turnkey-Standard Lighting Control | Medium Industrial | Winter Evening | % of enduse load | 0.22 | 0.22 | 1 | 22% | 22% | California Demand Response Potential Study Final Report, Phase 2 Results' Table G-29, Commercial Lighting End-use shed filters. Overall impacts are calibrated to E1 historical results.
ENS | C&I Curtailment-Turnkey-Advanced Lighting Control | Medium Industrial | Winter Evening | % of enduse load | 0.44 | 0.44 | 1 | 44% | 44% | California Demand Response Potential Study Final Report, Phase 2 Results' Table G-29, Commercial Lighting End-use shed filters; advanced lighting controls refer to zonal and luminaire controls. Overall impacts have been calibrated to E1 historical results.
ENS | C&I Curtailment-Turnkey-Water Heating Control | Medium Industrial | Winter Evening | % of enduse load | 0.25 | 0.25 | 1 | 25% | 25% | Grid Integration of Aggregate Demand Response, Part I: Load Availability Profiles and Constraints for the Western Interconnection; September 2013; Overall impacts are calibrated to E1 historical values.
ENS | C&I Curtailment-Turnkey-Other | Medium Industrial | Winter Evening | % of enduse load | 0.05 | 0.05 | 1 | 5% | 5% | Miscellaneous industry types; assumed approximately 5% of the load could be reduced. Overall impacts are calibrated to E1 historical results.
ENS | C&I Curtailment-Turnkey-Industrial | Medium Industrial | Winter Evening | % of enduse load | 0.1 | 0.1 | 1 | 10% | 10% | Reference: "Assessment of Industrial Load for Demand Response", Oak Ridge National Lab, 2013. This is primarily thermal load and therefore curtailment capability is highly dependent on the type of process. Assumed relatively conservative 10% load reduction estimate. Overall impacts have been calibrated to E1 historical results.
ENS | BTM Battery Control-Installation Incentives | Medium Industrial | Winter Morning | kW per participant | 3.15 | 3.15 | 1 | 3.15 | 3.15 | Avg battery size: 25 kWh Round trip efficiency of li-ion batteries (90%) * 20% reserve for customer = 72% of battery load. Assume 70% response rate Assumes customer on net metering tariff (allows for discharge greater than consumption).
ENS | BTM Battery Control-Installation Incentives | Medium Industrial | Winter Evening | kW per participant | 3.15 | 3.15 | 1 | 3.15 | 3.15 | Avg battery size: 25 kWh Round trip efficiency of li-ion batteries (90%) * 20% reserve for customer = 72% of battery load. Assume 70% response rate Assumes customer on net metering tariff (allows for discharge greater than consumption).
ENS | DLC-Switch-Water Heating | Residential Charitable | Winter Morning | kW per participant | 0.38715 | 0.38715 | 1 | 0.38715 | 0.38715 | Based on E1 evaluated 22/23 season results (gross at meter). In-service rate: 78% based on recent tracked data
ENS | DLC-BYOD-Water Heating | Residential Charitable | Winter Morning | kW per participant | 0.38715 | 0.38715 | 1 | 0.38715 | 0.38715 | Based on E1 evaluated 22/23 season results (gross at meter). In-service rate: 78% based on recent tracked data
ENS | DLC-Thermostat-DI-Central Heat Pump | Residential Charitable | Winter Morning | kW per participant | 0.774 | 0.774 | 1 | 0.774 | 0.774 | Guidehouse (2024): impact information from a winter DLC program offered by a midwest utility in the US.
ENS | DLC-Thermostat-BYOT-Central Heat Pump | Residential Charitable | Winter Morning | kW per participant | 0.774 | 0.774 | 1 | 0.774 | 0.774 | Guidehouse (2024): impact information from a winter DLC program offered by a midwest utility in the US.
ENS | DLC-Thermostat-DI-Baseboard Heating | Residential Charitable | Winter Morning | kW per participant | 0.4125 | 0.4125 | 3.3 | 0.125 | 0.125 | Based on E1 23/24 season results (gross at meter). Capacity adjusted based on inclusion of thermostats in DI (EPI) eligible rooms only. In EPI thermostats are only installed in high-use rooms. 3.3 controllers per home (EPI assumption).
ENS | DLC-Thermostat-BYOT-Baseboard Heating | Residential Charitable | Winter Morning | kW per participant | 0.2205 | 0.2205 | 4.5 | 0.049 | 0.049 | Based on E1 23/24 evaluation results (excluded pre-heat error). 4.5 controllers per home .
ENS | DLC-Thermostat-DI-MSHP | Residential Charitable | Winter Morning | kW per participant | 0.306 | 0.306 | 1.8 | 0.17 | 0.17 | Guidehouse (2024): assumed average 0.2 kW reduction per unit based on evaluation findings from northeast utility. 1.8 controllers per home from E1's EPI program.
ENS | DLC-Thermostat-BYOT-MSHP | Residential Charitable | Winter Morning | kW per participant | 0.306 | 0.306 | 1.8 | 0.17 | 0.17 | Guidehouse (2024): assumed average 0.2 kW reduction per unit based on evaluation findings from northeast utility. 1.8 controllers per home from E1's EPI program.
ENS | Dynamic Pricing with enabling tech. | Residential Charitable | Winter Morning | % of enduse load | 0.19 | 0.19 | 1 | 19% | 19% | Dynamic pricing with enabling tech. refers to customers with smart thermostats who are able to provide additional impacts over customers that do not have thermostats. Per The Brattle Group's pricing program database, impacts with enabling tech. are estimated to be on an average 90% higher than impacts without enabling technology. (Based on Demand Response Market Research for Portland General Electric, 2016-2035; prepared by The Brattle Group).
ENS | Dynamic Pricing w/o enabling tech. | Residential Charitable | Winter Morning | % of enduse load | 0.1 | 0.1 | 1 | 10% | 10% | 19479 NSP Utility and Review Board Time Varying Pricing Project Submission (Based on 150 cents/kWh CPP rate)
ENS | BTM Battery Control-BYOB | Residential Charitable | Winter Morning | kW per participant | 1.31 | 1.31 | 1 | 1.31 | 1.31 | Capacity based on tracked data from 2024/25 winter season. Avg battery size: 15.64 kWh
ENS | Behavioral DR | Residential Charitable | Winter Morning | % of enduse load | 0.02 | 0.02 | 1 | 2% | 2% | Guidehouse/Navigant Behavioral DR benchmarking study. Evaluation of PG&E's Two-Year Behavioral Demand Response Study; Presented at the 35th PLMA conference.
ENS | Time-of-Use Rates (TOU) | Residential Charitable | Winter Morning | % of enduse load | 0.025 | 0.025 | 1 | 2.5% | 2.5% | 19479 NSP Utility and Review Board Time Varying Pricing Project Submission (Based on 150 cents/kWh CPP rate)
ENS | DLC-Switch-Water Heating | Residential Charitable | Winter Evening | kW per participant | 0.32722 | 0.32722 | 1 | 0.32722 | 0.32722 | Based on E1 evaluated 22/23 season results (gross at meter). In-service rate: 78% based on recent tracked data
ENS | DLC-BYOD-Water Heating | Residential Charitable | Winter Evening | kW per participant | 0.32722 | 0.32722 | 1 | 0.32722 | 0.32722 | Based on E1 evaluated 22/23 season results (gross at meter). In-service rate: 78% based on recent tracked data
ENS | DLC-Thermostat-DI-Central Heat Pump | Residential Charitable | Winter Evening | kW per participant | 0.774 | 0.774 | 1 | 0.774 | 0.774 | Guidehouse (2024): impact information from a winter DLC program offered by a midwest utility in the US.
ENS | DLC-Thermostat-BYOT-Central Heat Pump | Residential Charitable | Winter Evening | kW per participant | 0.774 | 0.774 | 1 | 0.774 | 0.774 | Guidehouse (2024): impact information from a winter DLC program offered by a midwest utility in the US.
ENS | DLC-Thermostat-DI-Baseboard Heating | Residential Charitable | Winter Evening | kW per participant | 0.4125 | 0.4125 | 3.3 | 0.125 | 0.125 | Based on E1 23/24 season results (gross at meter). Capacity adjusted based on inclusion of thermostats in DI (EPI) eligible rooms only. In EPI thermostats are only installed in high-use rooms. 3.3 controllers per home (EPI assumption).
ENS | DLC-Thermostat-BYOT-Baseboard Heating | Residential Charitable | Winter Evening | kW per participant | 0.2205 | 0.2205 | 4.5 | 0.049 | 0.049 | Based on E1 23/24 evaluation results (excluded pre-heat error). 4.5 controllers per home .
ENS | DLC-Thermostat-DI-MSHP | Residential Charitable | Winter Evening | kW per participant | 0.306 | 0.306 | 1.8 | 0.17 | 0.17 | Guidehouse (2024): assumed average 0.2 kW reduction per unit based on evaluation findings from northeast utility. 1.8 controllers per home from E1's EPI program.
ENS | DLC-Thermostat-BYOT-MSHP | Residential Charitable | Winter Evening | kW per participant | 0.306 | 0.306 | 1.8 | 0.17 | 0.17 | Guidehouse (2024): assumed average 0.2 kW reduction per unit based on evaluation findings from northeast utility. 1.8 controllers per home from E1's EPI program.
ENS | Dynamic Pricing with enabling tech. | Residential Charitable | Winter Evening | % of enduse load | 0.19 | 0.19 | 1 | 19% | 19% | Dynamic pricing with enabling tech. refers to customers with smart thermostats who are able to provide additional impacts over customers that do not have thermostats. Per The Brattle Group's pricing program database, impacts with enabling tech. are estimated to be on an average 90% higher than impacts without enabling technology. (Based on Demand Response Market Research for Portland General Electric, 2016-2035; prepared by The Brattle Group).
ENS | Dynamic Pricing w/o enabling tech. | Residential Charitable | Winter Evening | % of enduse load | 0.1 | 0.1 | 1 | 10% | 10% | 19479 NSP Utility and Review Board Time Varying Pricing Project Submission (Based on 150 cents/kWh CPP rate)
ENS | BTM Battery Control-BYOB | Residential Charitable | Winter Evening | kW per participant | 1.69 | 1.69 | 1 | 1.69 | 1.69 | Capacity based on tracked data from 2024/25 winter season. Avg battery size: 15.64 kWh
ENS | Behavioral DR | Residential Charitable | Winter Evening | % of enduse load | 0.02 | 0.02 | 1 | 2% | 2% | Guidehouse/Navigant Behavioral DR benchmarking study. Evaluation of PG&E's Two-Year Behavioral Demand Response Study; Presented at the 35th PLMA conference.
ENS | Time-of-Use Rates (TOU) | Residential Charitable | Winter Evening | % of enduse load | 0.025 | 0.025 | 1 | 2.5% | 2.5% | 19479 NSP Utility and Review Board Time Varying Pricing Project Submission (Based on 150 cents/kWh CPP rate)
ENS | BTM Battery Control-Installation Incentives | Residential Charitable | Winter Morning | kW per participant | 1.31 | 1.31 | 1 | 1.31 | 1.31 | Capacity based on tracked data from 2024/25 winter season. Avg battery size: 15.64 kWh
ENS | BTM Battery Control-Installation Incentives | Residential Charitable | Winter Evening | kW per participant | 1.69 | 1.69 | 1 | 1.69 | 1.69 | Capacity based on tracked data from 2024/25 winter season. Avg battery size: 15.64 kWh
ENS | DLC-Switch-Water Heating | Small General | Winter Morning | kW per participant | 0.38715 | 0.38715 | 1 | 0.38715 | 0.38715 | Based on E1 evaluated 22/23 season results (gross at meter). In-service rate: 78% based on recent tracked data
ENS | DLC-BYOD-Water Heating | Small General | Winter Morning | kW per participant | 0.38715 | 0.38715 | 1 | 0.38715 | 0.38715 | Based on E1 evaluated 22/23 season results (gross at meter). In-service rate: 78% based on recent tracked data
ENS | DLC-Thermostat-HVAC | Small General | Winter Morning | % of enduse load | 0 | 0 | 1 | 0% | 0 | Zeroed out HVAC impacts because thermostat impacts are already represented separately
ENS | DLC-Thermostat-DI-Central Heat Pump | Small General | Winter Morning | kW per participant | 0.774 | 0.774 | 1 | 0.774 | 0.774 | Guidehouse (2024): impact information from a winter DLC program offered by a midwest utility in the US.
ENS | DLC-Thermostat-BYOT-Central Heat Pump | Small General | Winter Morning | kW per participant | 0.774 | 0.774 | 1 | 0.774 | 0.774 | Guidehouse (2024): impact information from a winter DLC program offered by a midwest utility in the US.
ENS | DLC-Thermostat-DI-Baseboard Heating | Small General | Winter Morning | kW per participant | 0.4125 | 0.4125 | 3.3 | 0.125 | 0.125 | Based on E1 23/24 season results (gross at meter). Capacity adjusted based on inclusion of thermostats in DI (EPI) eligible rooms only. In EPI thermostats are only installed in high-use rooms. 3.3 controllers per home (EPI assumption).
ENS | DLC-Thermostat-BYOT-Baseboard Heating | Small General | Winter Morning | kW per participant | 0.2205 | 0.2205 | 4.5 | 0.049 | 0.049 | Based on E1 23/24 evaluation results (excluded pre-heat error). 4.5 controllers per home .
ENS | DLC-Thermostat-DI-MSHP | Small General | Winter Morning | kW per participant | 0.306 | 0.306 | 1.8 | 0.17 | 0.17 | Guidehouse (2024): assumed average 0.2 kW reduction per unit based on evaluation findings from northeast utility. 1.8 controllers per home from E1's EPI program.
ENS | DLC-Thermostat-BYOT-MSHP | Small General | Winter Morning | kW per participant | 0.306 | 0.306 | 1.8 | 0.17 | 0.17 | Guidehouse (2024): assumed average 0.2 kW reduction per unit based on evaluation findings from northeast utility. 1.8 controllers per home from E1's EPI program.
ENS | BTM Battery Control-BYOB | Small General | Winter Morning | kW per participant | 1.31 | 1.31 | 1 | 1.31 | 1.31 | Capacity based on tracked data from 2024/25 winter season. Avg battery size: 15.64 kWh
ENS | Dynamic Pricing with enabling tech. | Small General | Winter Morning | % of enduse load | 0.143 | 0.143 | 1 | 14.3% | 14.3% | Dynamic pricing with enabling tech. refers to customers with smart thermostats who are able to provide additional impacts over customers that do not have thermostats. Impact estimates are per The Brattle Group's pricing program database (Based on Demand Response Market Research for Portland General Electric, 2016-2035; prepared by The Brattle Group).
ENS | Dynamic Pricing w/o enabling tech. | Small General | Winter Morning | % of enduse load | 0.075 | 0.075 | 1 | 7.5% | 7.5% | 19479 NSP Utility and Review Board Time Varying Pricing Project Submission (Based on 150 cents/kWh CPP rate)
ENS | Time-of-Use Rates (TOU) | Small General | Winter Morning | % of enduse load | 0.018 | 0.018 | 1 | 1.8% | 1.8% | 19479 NSP Utility and Review Board Time Varying Pricing Project Submission (Based on 150 cents/kWh CPP rate)
ENS | DLC-Switch-Water Heating | Small General | Winter Evening | kW per participant | 0.32722 | 0.32722 | 1 | 0.32722 | 0.32722 | Based on E1 evaluated 22/23 season results (gross at meter). In-service rate: 78% based on recent tracked data
ENS | DLC-BYOD-Water Heating | Small General | Winter Evening | kW per participant | 0.32722 | 0.32722 | 1 | 0.32722 | 0.32722 | Based on E1 evaluated 22/23 season results (gross at meter). In-service rate: 78% based on recent tracked data
ENS | DLC-Thermostat-HVAC | Small General | Winter Evening | % of enduse load | 0 | 0 | 1 | 0% | 0% | Zeroed out HVAC impacts because thermostat impacts are already represented separately
ENS | DLC-Thermostat-DI-Central Heat Pump | Small General | Winter Evening | kW per participant | 0.774 | 0.774 | 1 | 0.774 | 0.774 | Guidehouse (2024): impact information from a winter DLC program offered by a midwest utility in the US.
ENS | DLC-Thermostat-BYOT-Central Heat Pump | Small General | Winter Evening | kW per participant | 0.774 | 0.774 | 1 | 0.774 | 0.774 | Guidehouse (2024): impact information from a winter DLC program offered by a midwest utility in the US.
ENS | DLC-Thermostat-DI-Baseboard Heating | Small General | Winter Evening | kW per participant | 0.4125 | 0.4125 | 3.3 | 0.125 | 0.125 | Based on E1 23/24 season results (gross at meter). Capacity adjusted based on inclusion of thermostats in DI (EPI) eligible rooms only. In EPI thermostats are only installed in high-use rooms. 3.3 controllers per home (EPI assumption).
ENS | DLC-Thermostat-BYOT-Baseboard Heating | Small General | Winter Evening | kW per participant | 0.2205 | 0.2205 | 4.5 | 0.049 | 0.049 | Based on E1 23/24 evaluation results (excluded pre-heat error). 4.5 controllers per home .
ENS | DLC-Thermostat-DI-MSHP | Small General | Winter Evening | kW per participant | 0.306 | 0.306 | 1.8 | 0.17 | 0.17 | Guidehouse (2024): assumed average 0.2 kW reduction per unit based on evaluation findings from northeast utility. 1.8 controllers per home from E1's EPI program.
ENS | DLC-Thermostat-BYOT-MSHP | Small General | Winter Evening | kW per participant | 0.306 | 0.306 | 1.8 | 0.17 | 0.17 | Guidehouse (2024): assumed average 0.2 kW reduction per unit based on evaluation findings from northeast utility. 1.8 controllers per home from E1's EPI program.
ENS | BTM Battery Control-BYOB | Small General | Winter Evening | kW per participant | 1.69 | 1.69 | 1 | 1.69 | 1.69 | Capacity based on tracked data from 2024/25 winter season. Avg battery size: 15.64 kWh
ENS | Dynamic Pricing with enabling tech. | Small General | Winter Evening | % of enduse load | 0.143 | 0.143 | 1 | 14.3% | 14.3% | Dynamic pricing with enabling tech. refers to customers with smart thermostats who are able to provide additional impacts over customers that do not have thermostats. Impact estimates are per The Brattle Group's pricing program database (Based on Demand Response Market Research for Portland General Electric, 2016-2035; prepared by The Brattle Group).
ENS | Dynamic Pricing w/o enabling tech. | Small General | Winter Evening | % of enduse load | 0.075 | 0.075 | 1 | 7.5% | 7.5% | 19479 NSP Utility and Review Board Time Varying Pricing Project Submission (Based on 150 cents/kWh CPP rate)
ENS | Time-of-Use Rates (TOU) | Small General | Winter Evening | % of enduse load | 0.018 | 0.018 | 1 | 1.8% | 1.8% | 19479 NSP Utility and Review Board Time Varying Pricing Project Submission (Based on 150 cents/kWh CPP rate)
ENS | BTM Battery Control-Installation Incentives | Small General | Winter Morning | kW per participant | 1.31 | 1.31 | 1 | 1.31 | 1.31 | Capacity based on tracked data from 2024/25 winter season. Avg battery size: 15.64 kWh
ENS | BTM Battery Control-Installation Incentives | Small General | Winter Evening | kW per participant | 1.69 | 1.69 | 1 | 1.69 | 1.69 | Capacity based on tracked data from 2024/25 winter season. Avg battery size: 15.64 kWh
ENS | DLC-Switch-Water Heating | Small Industrial | Winter Morning | kW per participant | 0.38715 | 0.38715 | 1 | 0.38715 | 0.38715 | Based on E1 evaluated 22/23 season results (gross at meter). In-service rate: 78% based on recent tracked data
ENS | DLC-BYOD-Water Heating | Small Industrial | Winter Morning | kW per participant | 0.38715 | 0.38715 | 1 | 0.38715 | 0.38715 | Based on E1 evaluated 22/23 season results (gross at meter). In-service rate: 78% based on recent tracked data
ENS | DLC-Thermostat-HVAC | Small Industrial | Winter Morning | % of enduse load | 0 | 0 | 1 | 0% | 0 | Zeroed out HVAC impacts because thermostat impacts are already represented separately
ENS | DLC-Thermostat-DI-Central Heat Pump | Small Industrial | Winter Morning | kW per participant | 0.774 | 0.774 | 1 | 0.774 | 0.774 | Guidehouse (2024): impact information from a winter DLC program offered by a midwest utility in the US.
ENS | DLC-Thermostat-BYOT-Central Heat Pump | Small Industrial | Winter Morning | kW per participant | 0.774 | 0.774 | 1 | 0.774 | 0.774 | Guidehouse (2024): impact information from a winter DLC program offered by a midwest utility in the US.
ENS | DLC-Thermostat-DI-Baseboard Heating | Small Industrial | Winter Morning | kW per participant | 0.4125 | 0.4125 | 3.3 | 0.125 | 0.125 | Based on E1 23/24 season results (gross at meter). Capacity adjusted based on inclusion of thermostats in DI (EPI) eligible rooms only. In EPI thermostats are only installed in high-use rooms. 3.3 controllers per home (EPI assumption).
ENS | DLC-Thermostat-BYOT-Baseboard Heating | Small Industrial | Winter Morning | kW per participant | 0.2205 | 0.2205 | 4.5 | 0.049 | 0.049 | Based on E1 23/24 evaluation results (excluded pre-heat error). 4.5 controllers per home .
ENS | DLC-Thermostat-DI-MSHP | Small Industrial | Winter Morning | kW per participant | 0.306 | 0.306 | 1.8 | 0.17 | 0.17 | Guidehouse (2024): assumed average 0.2 kW reduction per unit based on evaluation findings from northeast utility. 1.8 controllers per home from E1's EPI program.
ENS | DLC-Thermostat-BYOT-MSHP | Small Industrial | Winter Morning | kW per participant | 0.306 | 0.306 | 1.8 | 0.17 | 0.17 | Guidehouse (2024): assumed average 0.2 kW reduction per unit based on evaluation findings from northeast utility. 1.8 controllers per home from E1's EPI program.
ENS | BTM Battery Control-BYOB | Small Industrial | Winter Morning | kW per participant | 3.15 | 3.15 | 1 | 3.15 | 3.15 | Avg battery size: 25 kWh Round trip efficiency of li-ion batteries (90%) * 20% reserve for customer = 72% of battery load. Assume 70% response rate Assumes customer on net metering tariff (allows for discharge greater than consumption).
ENS | Dynamic Pricing with enabling tech. | Small Industrial | Winter Morning | % of enduse load | 0.143 | 0.143 | 1 | 14.3% | 14.3% | Dynamic pricing with enabling tech. refers to customers with smart thermostats who are able to provide additional impacts over customers that do not have thermostats. Impact estimates are per The Brattle Group's pricing program database (Based on Demand Response Market Research for Portland General Electric, 2016-2035; prepared by The Brattle Group).
ENS | Dynamic Pricing w/o enabling tech. | Small Industrial | Winter Morning | % of enduse load | 0.075 | 0.075 | 1 | 7.5% | 7.5% | 19479 NSP Utility and Review Board Time Varying Pricing Project Submission (Based on 150 cents/kWh CPP rate)
ENS | Time-of-Use Rates (TOU) | Small Industrial | Winter Morning | % of enduse load | 0.018 | 0.018 | 1 | 1.8% | 1.8% | 19479 NSP Utility and Review Board Time Varying Pricing Project Submission (Based on 150 cents/kWh CPP rate)
ENS | DLC-Switch-Water Heating | Small Industrial | Winter Evening | kW per participant | 0.32722 | 0.32722 | 1 | 0.32722 | 0.32722 | Based on E1 evaluated 22/23 season results (gross at meter). In-service rate: 78% based on recent tracked data
ENS | DLC-BYOD-Water Heating | Small Industrial | Winter Evening | kW per participant | 0.32722 | 0.32722 | 1 | 0.32722 | 0.32722 | Based on E1 evaluated 22/23 season results (gross at meter). In-service rate: 78% based on recent tracked data
ENS | DLC-Thermostat-HVAC | Small Industrial | Winter Evening | % of enduse load | 0 | 0 | 1 | 0% | 0% | Zeroed out HVAC impacts because thermostat impacts are already represented separately
ENS | DLC-Thermostat-DI-Central Heat Pump | Small Industrial | Winter Evening | kW per participant | 0.774 | 0.774 | 1 | 0.774 | 0.774 | Guidehouse (2024): impact information from a winter DLC program offered by a midwest utility in the US.
ENS | DLC-Thermostat-BYOT-Central Heat Pump | Small Industrial | Winter Evening | kW per participant | 0.774 | 0.774 | 1 | 0.774 | 0.774 | Guidehouse (2024): impact information from a winter DLC program offered by a midwest utility in the US.
ENS | DLC-Thermostat-DI-Baseboard Heating | Small Industrial | Winter Evening | kW per participant | 0.4125 | 0.4125 | 3.3 | 0.125 | 0.125 | Based on E1 23/24 season results (gross at meter). Capacity adjusted based on inclusion of thermostats in DI (EPI) eligible rooms only. In EPI thermostats are only installed in high-use rooms. 3.3 controllers per home (EPI assumption).
ENS | DLC-Thermostat-BYOT-Baseboard Heating | Small Industrial | Winter Evening | kW per participant | 0.2205 | 0.2205 | 4.5 | 0.049 | 0.049 | Based on E1 23/24 evaluation results (excluded pre-heat error). 4.5 controllers per home .
ENS | DLC-Thermostat-DI-MSHP | Small Industrial | Winter Evening | kW per participant | 0.306 | 0.306 | 1.8 | 0.17 | 0.17 | Guidehouse (2024): assumed average 0.2 kW reduction per unit based on evaluation findings from northeast utility. 1.8 controllers per home from E1's EPI program.
ENS | DLC-Thermostat-BYOT-MSHP | Small Industrial | Winter Evening | kW per participant | 0.306 | 0.306 | 1.8 | 0.17 | 0.17 | Guidehouse (2024): assumed average 0.2 kW reduction per unit based on evaluation findings from northeast utility. 1.8 controllers per home from E1's EPI program.
ENS | BTM Battery Control-BYOB | Small Industrial | Winter Evening | kW per participant | 3.15 | 3.15 | 1 | 3.15 | 3.15 | Avg battery size: 25 kWh Round trip efficiency of li-ion batteries (90%) * 20% reserve for customer = 72% of battery load. Assume 70% response rate Assumes customer on net metering tariff (allows for discharge greater than consumption).
ENS | Dynamic Pricing with enabling tech. | Small Industrial | Winter Evening | % of enduse load | 0.143 | 0.143 | 1 | 14.3% | 14.3% | Dynamic pricing with enabling tech. refers to customers with smart thermostats who are able to provide additional impacts over customers that do not have thermostats. Impact estimates are per The Brattle Group's pricing program database (Based on Demand Response Market Research for Portland General Electric, 2016-2035; prepared by The Brattle Group).
ENS | Dynamic Pricing w/o enabling tech. | Small Industrial | Winter Evening | % of enduse load | 0.075 | 0.075 | 1 | 7.5% | 7.5% | 19479 NSP Utility and Review Board Time Varying Pricing Project Submission (Based on 150 cents/kWh CPP rate)
ENS | Time-of-Use Rates (TOU) | Small Industrial | Winter Evening | % of enduse load | 0.018 | 0.018 | 1 | 1.8% | 1.8% | 19479 NSP Utility and Review Board Time Varying Pricing Project Submission (Based on 150 cents/kWh CPP rate)
ENS | BTM Battery Control-Installation Incentives | Small Industrial | Winter Morning | kW per participant | 3.15 | 3.15 | 1 | 3.15 | 3.15 | Avg battery size: 25 kWh Round trip efficiency of li-ion batteries (90%) * 20% reserve for customer = 72% of battery load. Assume 70% response rate Assumes customer on net metering tariff (allows for discharge greater than consumption).
ENS | BTM Battery Control-Installation Incentives | Small Industrial | Winter Evening | kW per participant | 3.15 | 3.15 | 1 | 3.15 | 3.15 | Avg battery size: 25 kWh Round trip efficiency of li-ion batteries (90%) * 20% reserve for customer = 72% of battery load. Assume 70% response rate Assumes customer on net metering tariff (allows for discharge greater than consumption).
ENS | C&I Curtailment-Turnkey-Manual HVAC Control | Small General | Winter Morning | % of enduse load | 0.3 | 0.3 | 1 | 30% | 30% | Based on California Demand Response Potential Study Final Report, Phase 2 Results' Table G-17, HVAC End-use shed filters. Overall impacts are calibrated to E1 historical results.
ENS | C&I Curtailment-Turnkey-Auto-DR HVAC Control | Small General | Winter Morning | % of enduse load | 0.5 | 0.5 | 1 | 50% | 50% | California Demand Response Potential Study Final Report, Phase 2 Results' Table G-17, HVAC End-use shed filters. This is the average 4-hr. shed fraction from a portion of the HVAC load that can be curtailed through Auto-DR. The shed estimates are based off the Lawrence Berkeley National Lab's extensive Auto-DR field experience. Overall impacts have been calibrated to E1 historical results.
ENS | C&I Curtailment-Turnkey-Standard Lighting Control | Small General | Winter Morning | % of enduse load | 0.22 | 0.22 | 1 | 22% | 22% | California Demand Response Potential Study Final Report, Phase 2 Results' Table G-29, Commercial Lighting End-use shed filters. Overall impacts are calibrated to E1 historical results.
ENS | C&I Curtailment-Turnkey-Advanced Lighting Control | Small General | Winter Morning | % of enduse load | 0.44 | 0.44 | 1 | 44% | 44% | California Demand Response Potential Study Final Report, Phase 2 Results' Table G-29, Commercial Lighting End-use shed filters; advanced lighting controls refer to zonal and luminaire controls. Overall impacts have been calibrated to E1 historical results.
ENS | C&I Curtailment-Turnkey-Water Heating Control | Small General | Winter Morning | % of enduse load | 0.25 | 0.25 | 1 | 25% | 25% | Grid Integration of Aggregate Demand Response, Part I: Load Availability Profiles and Constraints for the Western Interconnection; September 2013; Overall impacts are calibrated to E1 historical values.
ENS | C&I Curtailment-Turnkey-Other | Small General | Winter Morning | % of enduse load | 0.05 | 0.05 | 1 | 5% | 5% | Miscellaneous industry types; assumed approximately 5% of the load could be reduced. Overall impacts are calibrated to E1 historical results.
ENS | C&I Curtailment-Turnkey-Industrial | Small General | Winter Morning | % of enduse load | 0.1 | 0.1 | 1 | 10% | 10% | Reference: "Assessment of Industrial Load for Demand Response", Oak Ridge National Lab, 2013. This is primarily thermal load and therefore curtailment capability is highly dependent on the type of process. Assumed relatively conservative 10% load reduction estimate. Overall impacts have been calibrated to E1 historical results.
ENS | C&I Curtailment-Turnkey-Manual HVAC Control | Small General | Winter Evening | % of enduse load | 0.3 | 0.3 | 1 | 30% | 30% | Based on California Demand Response Potential Study Final Report, Phase 2 Results' Table G-17, HVAC End-use shed filters. Overall impacts are calibrated to E1 historical results.
ENS | C&I Curtailment-Turnkey-Auto-DR HVAC Control | Small General | Winter Evening | % of enduse load | 0.5 | 0.5 | 1 | 50% | 50% | California Demand Response Potential Study Final Report, Phase 2 Results' Table G-17, HVAC End-use shed filters. This is the average 4-hr. shed fraction from a portion of the HVAC load that can be curtailed through Auto-DR. The shed estimates are based off the Lawrence Berkeley National Lab's extensive Auto-DR field experience. Overall impacts have been calibrated to E1 historical results.
ENS | C&I Curtailment-Turnkey-Standard Lighting Control | Small General | Winter Evening | % of enduse load | 0.22 | 0.22 | 1 | 22% | 22% | California Demand Response Potential Study Final Report, Phase 2 Results' Table G-29, Commercial Lighting End-use shed filters. Overall impacts are calibrated to E1 historical results.
ENS | C&I Curtailment-Turnkey-Advanced Lighting Control | Small General | Winter Evening | % of enduse load | 0.44 | 0.44 | 1 | 44% | 44% | California Demand Response Potential Study Final Report, Phase 2 Results' Table G-29, Commercial Lighting End-use shed filters; advanced lighting controls refer to zonal and luminaire controls. Overall impacts have been calibrated to E1 historical results.
ENS | C&I Curtailment-Turnkey-Water Heating Control | Small General | Winter Evening | % of enduse load | 0.25 | 0.25 | 1 | 25% | 25% | Grid Integration of Aggregate Demand Response, Part I: Load Availability Profiles and Constraints for the Western Interconnection; September 2013; Overall impacts are calibrated to E1 historical values.
ENS | C&I Curtailment-Turnkey-Other | Small General | Winter Evening | % of enduse load | 0.05 | 0.05 | 1 | 5% | 5% | Miscellaneous industry types; assumed approximately 5% of the load could be reduced. Overall impacts are calibrated to E1 historical results.
ENS | C&I Curtailment-Turnkey-Industrial | Small General | Winter Evening | % of enduse load | 0.1 | 0.1 | 1 | 10% | 10% | Reference: "Assessment of Industrial Load for Demand Response", Oak Ridge National Lab, 2013. This is primarily thermal load and therefore curtailment capability is highly dependent on the type of process. Assumed relatively conservative 10% load reduction estimate. Overall impacts have been calibrated to E1 historical results.
ENS | C&I Curtailment-Turnkey-Manual HVAC Control | Small Industrial | Winter Morning | % of enduse load | 0.3 | 0.3 | 1 | 30% | 30% | Based on California Demand Response Potential Study Final Report, Phase 2 Results' Table G-17, HVAC End-use shed filters. Overall impacts are calibrated to E1 historical results.
ENS | C&I Curtailment-Turnkey-Auto-DR HVAC Control | Small Industrial | Winter Morning | % of enduse load | 0.5 | 0.5 | 1 | 50% | 50% | California Demand Response Potential Study Final Report, Phase 2 Results' Table G-17, HVAC End-use shed filters. This is the average 4-hr. shed fraction from a portion of the HVAC load that can be curtailed through Auto-DR. The shed estimates are based off the Lawrence Berkeley National Lab's extensive Auto-DR field experience. Overall impacts have been calibrated to E1 historical results.
ENS | C&I Curtailment-Turnkey-Standard Lighting Control | Small Industrial | Winter Morning | % of enduse load | 0.22 | 0.22 | 1 | 22% | 22% | California Demand Response Potential Study Final Report, Phase 2 Results' Table G-29, Commercial Lighting End-use shed filters. Overall impacts are calibrated to E1 historical results.
ENS | C&I Curtailment-Turnkey-Advanced Lighting Control | Small Industrial | Winter Morning | % of enduse load | 0.44 | 0.44 | 1 | 44% | 44% | California Demand Response Potential Study Final Report, Phase 2 Results' Table G-29, Commercial Lighting End-use shed filters; advanced lighting controls refer to zonal and luminaire controls. Overall impacts have been calibrated to E1 historical results.
ENS | C&I Curtailment-Turnkey-Water Heating Control | Small Industrial | Winter Morning | % of enduse load | 0.25 | 0.25 | 1 | 25% | 25% | Grid Integration of Aggregate Demand Response, Part I: Load Availability Profiles and Constraints for the Western Interconnection; September 2013; Overall impacts are calibrated to E1 historical values.
ENS | C&I Curtailment-Turnkey-Other | Small Industrial | Winter Morning | % of enduse load | 0.05 | 0.05 | 1 | 5% | 5% | Miscellaneous industry types; assumed approximately 5% of the load could be reduced. Overall impacts are calibrated to E1 historical results.
ENS | C&I Curtailment-Turnkey-Industrial | Small Industrial | Winter Morning | % of enduse load | 0.1 | 0.1 | 1 | 10% | 10% | Reference: "Assessment of Industrial Load for Demand Response", Oak Ridge National Lab, 2013. This is primarily thermal load and therefore curtailment capability is highly dependent on the type of process. Assumed relatively conservative 10% load reduction estimate. Overall impacts have been calibrated to E1 historical results.
ENS | C&I Curtailment-Turnkey-Manual HVAC Control | Small Industrial | Winter Evening | % of enduse load | 0.3 | 0.3 | 1 | 30% | 30% | Based on California Demand Response Potential Study Final Report, Phase 2 Results' Table G-17, HVAC End-use shed filters. Overall impacts are calibrated to E1 historical results.
ENS | C&I Curtailment-Turnkey-Auto-DR HVAC Control | Small Industrial | Winter Evening | % of enduse load | 0.5 | 0.5 | 1 | 50% | 50% | California Demand Response Potential Study Final Report, Phase 2 Results' Table G-17, HVAC End-use shed filters. This is the average 4-hr. shed fraction from a portion of the HVAC load that can be curtailed through Auto-DR. The shed estimates are based off the Lawrence Berkeley National Lab's extensive Auto-DR field experience. Overall impacts have been calibrated to E1 historical results.
ENS | C&I Curtailment-Turnkey-Standard Lighting Control | Small Industrial | Winter Evening | % of enduse load | 0.22 | 0.22 | 1 | 22% | 22% | California Demand Response Potential Study Final Report, Phase 2 Results' Table G-29, Commercial Lighting End-use shed filters. Overall impacts are calibrated to E1 historical results.
ENS | C&I Curtailment-Turnkey-Advanced Lighting Control | Small Industrial | Winter Evening | % of enduse load | 0.44 | 0.44 | 1 | 44% | 44% | California Demand Response Potential Study Final Report, Phase 2 Results' Table G-29, Commercial Lighting End-use shed filters; advanced lighting controls refer to zonal and luminaire controls. Overall impacts have been calibrated to E1 historical results.
ENS | C&I Curtailment-Turnkey-Water Heating Control | Small Industrial | Winter Evening | % of enduse load | 0.25 | 0.25 | 1 | 25% | 25% | Grid Integration of Aggregate Demand Response, Part I: Load Availability Profiles and Constraints for the Western Interconnection; September 2013; Overall impacts are calibrated to E1 historical values.
ENS | C&I Curtailment-Turnkey-Other | Small Industrial | Winter Evening | % of enduse load | 0.05 | 0.05 | 1 | 5% | 5% | Miscellaneous industry types; assumed approximately 5% of the load could be reduced. Overall impacts are calibrated to E1 historical results.
ENS | C&I Curtailment-Turnkey-Industrial | Small Industrial | Winter Evening | % of enduse load | 0.1 | 0.1 | 1 | 10% | 10% | Reference: "Assessment of Industrial Load for Demand Response", Oak Ridge National Lab, 2013. This is primarily thermal load and therefore curtailment capability is highly dependent on the type of process. Assumed relatively conservative 10% load reduction estimate. Overall impacts have been calibrated to E1 historical results.
ENS | C&I Loadshift to BUGs | Large General | Winter Morning | % of enduse load | 0.44 | 0.44 | 1 | 100% | 100% | Assume to be 100%
ENS | C&I Loadshift to BUGs | Large General | Winter Evening | % of enduse load | 0.44 | 0.44 | 1 | 100% | 100% | Assume to be 100%
ENS | C&I Loadshift to BUGs | Large Industrial | Winter Morning | % of enduse load | 0.44 | 0.44 | 1 | 100% | 100% | Assume to be 100%
ENS | C&I Loadshift to BUGs | Large Industrial | Winter Evening | % of enduse load | 0.44 | 0.44 | 1 | 100% | 100% | Assume to be 100%
ENS | C&I Loadshift to BUGs | General | Winter Morning | % of enduse load | 0.44 | 0.44 | 1 | 100% | 100% | Assume to be 100%
ENS | C&I Loadshift to BUGs | General | Winter Evening | % of enduse load | 0.44 | 0.44 | 1 | 100% | 100% | Assume to be 100%
ENS | C&I Loadshift to BUGs | Medium Industrial | Winter Morning | % of enduse load | 0.44 | 0.44 | 1 | 100% | 100% | Assume to be 100%
ENS | C&I Loadshift to BUGs | Medium Industrial | Winter Evening | % of enduse load | 0.44 | 0.44 | 1 | 100% | 100% | Assume to be 100%
ENS | C&I Loadshift to BUGs | Small General | Winter Morning | % of enduse load | 0.44 | 0.44 | 1 | 100% | 100% | Assume to be 100%
ENS | C&I Loadshift to BUGs | Small General | Winter Evening | % of enduse load | 0.44 | 0.44 | 1 | 100% | 100% | Assume to be 100%
ENS | C&I Loadshift to BUGs | Small Industrial | Winter Morning | % of enduse load | 0.44 | 0.44 | 1 | 100% | 100% | Assume to be 100%
ENS | C&I Loadshift to BUGs | Small Industrial | Winter Evening | % of enduse load | 0.44 | 0.44 | 1 | 100% | 100% | Assume to be 100%
This worksheet specifies the unit load reduction impacts as either "kW per participant" or as "% of enduse load"

## Attrition
Units:
Forecast Year --> DR Suboption↓ | 2025 | 2026 | 2027 | 2028 | 2029 | 2030 | 2031 | 2032 | 2033
DLC-Switch-Water Heating | 2% | 2% | 2% | 2% | 2% | 2% | 2% | 2% | 2%
DLC-BYOD-Water Heating | 2% | 2% | 2% | 2% | 2% | 2% | 2% | 2% | 2%
DLC-Thermostat-DI-Central Heat Pump | 2% | 2% | 2% | 2% | 2% | 2% | 2% | 2% | 2%
DLC-Thermostat-BYOT-Central Heat Pump | 2% | 2% | 2% | 2% | 2% | 2% | 2% | 2% | 2%
DLC-Thermostat-HVAC | 2% | 2% | 2% | 2% | 2% | 2% | 2% | 2% | 2%
DLC-Thermostat-DI-Baseboard Heating | 2% | 2% | 2% | 2% | 2% | 2% | 2% | 2% | 2%
DLC-Thermostat-BYOT-Baseboard Heating | 2% | 2% | 2% | 2% | 2% | 2% | 2% | 2% | 2%
DLC-Thermostat-DI-MSHP | 2% | 2% | 2% | 2% | 2% | 2% | 2% | 2% | 2%
DLC-Thermostat-BYOT-MSHP | 2% | 2% | 2% | 2% | 2% | 2% | 2% | 2% | 2%
C&I Curtailment-Turnkey-Manual HVAC Control | 2% | 2% | 2% | 2% | 2% | 2% | 2% | 2% | 2%
C&I Curtailment-Turnkey-Auto-DR HVAC Control | 2% | 2% | 2% | 2% | 2% | 2% | 2% | 2% | 2%
C&I Curtailment-Turnkey-Standard Lighting Control | 2% | 2% | 2% | 2% | 2% | 2% | 2% | 2% | 2%
C&I Curtailment-Turnkey-Advanced Lighting Control | 2% | 2% | 2% | 2% | 2% | 2% | 2% | 2% | 2%
C&I Curtailment-Turnkey-Water Heating Control | 2% | 2% | 2% | 2% | 2% | 2% | 2% | 2% | 2%
C&I Curtailment-Turnkey-Other | 2% | 2% | 2% | 2% | 2% | 2% | 2% | 2% | 2%
C&I Curtailment-Turnkey-Industrial | 2% | 2% | 2% | 2% | 2% | 2% | 2% | 2% | 2%
C&I Loadshift to BUGs | 2% | 2% | 2% | 2% | 2% | 2% | 2% | 2% | 2%
Dynamic Pricing with enabling tech. | 2% | 2% | 2% | 2% | 2% | 2% | 2% | 2% | 2%
Dynamic Pricing w/o enabling tech. | 2% | 2% | 2% | 2% | 2% | 2% | 2% | 2% | 2%
Time-of-Use Rates (TOU) | 2% | 2% | 2% | 2% | 2% | 2% | 2% | 2% | 2%
BTM Battery Control-BYOB | 2% | 2% | 2% | 2% | 2% | 2% | 2% | 2% | 2%
BTM Battery Control-Installation Incentives | 2% | 2% | 2% | 2% | 2% | 2% | 2% | 2% | 2%
EV Charging Control | 2% | 2% | 2% | 2% | 2% | 2% | 2% | 2% | 2%
Behavioral DR | 2% | 2% | 2% | 2% | 2% | 2% | 2% | 2% | 2%
This is the annual attrition rate of participants in DR programs, i.e. the percent of total enrolled participants that drop outof the program in a particular year. Note that the model assumes that additional customers are enrolled to make up for this loss so that the participation rate is maintained at the assumed level. Updated 6/29/21

## Global Parameters
Units: | %
Utility ↓ | Other Global Parameters ↓ | Data Value
ENS | Inflation Rate | 2%
ENS | TRC Discount Rate | 6.65%
ENS | PAC Discount Rate | 6.65%
ENS | PCT Discount Rate | 6.65%
ENS | RIM Discount Rate | 6.65%
ENS | SCT Discount Rate | 6.65%
ENS | NS Test Broad Discount Rate | 4.04%
This worksheet shows the discount rate and inflation asssumptions used for cost and benefits calculations in the model.

## Avoided Costs
Units: | Various
Utility ↓ | Forecast Year → Avoided Cost Type ↓ | 2026 | 2027 | 2028 | 2029 | 2030 | 2031 | 2032 | 2033
ENS | T&D Capacity ($/kW-yr) | 62.4 | 63.6 | 64.9 | 66.2 | 67.5 | 68.8 | 70.2 | 71.6
ENS | Generation Capacity ($/kW-yr) | 150 | 513.01 | 250.15 | 453.39 | 380.01 | 378.32 | 367.75 | 398.32
ENS | Energy Purchase On Peak ($/kWh) | 240 | 155.28 | 39.79 | 84.27 | 105.37 | 150.8 | 156.7 | 184.2
ENS | Energy Purchase Off Peak ($/kWh) | 129 | -1.73 | -56.26 | 13.14 | 65.57 | 117.27 | 136.15 | 169.57
Costs are nominal

## Line Losses
Units: | %
Utility ↓ | Customer Class ↓ | Line Loss %
ENS | Small General | 9.117%
ENS | General | 6.546%
ENS | Large General | 5.957%
ENS | Small Industrial | 5.617%
ENS | Medium Industrial | 5.287%
ENS | Large Industrial | 4.115%
ENS | Residential Charitable | 12.79%
ENS | EV Res LDV | 12.79%
ENS | EV Com LDV | 12.79%
ENS | EV Com MDV | 12.79%
ENS | EV Com HDV | 12.79%
Line losses to convert potential@meter to potential@generator for benefit and cost calculations.

## Program Admin Costs
Units: | See column M
Utility | Program Admin Costs -> DR Option ↓ | Scenario | 2025 | 2026 | 2027 | 2028 | 2029 | 2030 | 2031 | 2032 | 2033 | Cost Units
ENS | DLC-Water Heating | Base | 394969 | 372718 | 0 | 0 | 0 | 0 | 0 | 0 | 0 | $/yr
ENS | C&I Loadshift to BUGs | Base | 0 | 463317.1544 | 346635.1562 | 320010.6983 | 298640.69 | 282563.7527 | 269585.825 | 278573.035 | 278573.035 | $/yr
ENS | C&I Curtailment | Base | 631753 | 414060.8456 | 540750.8438 | 598680.3017 | 652444.31 | 701044.2473 | 747719.175 | 772645.965 | 772645.965 | $/yr
ENS | Dynamic Pricing | Base | 206040 | 210160.8 | 214364.016 | 218651.2963 | 223024.3222 | 227484.8087 | 227484.8087 | 227484.8087 | 227484.8087 | $/yr
ENS | Behavioral DR | Base | 326797.2 | 326797.2 | 211820.85 | 115362.9 | 118600.65 | 122381.55 | 122381.55 | 122381.55 | 122381.55 | $/yr
ENS | DLC-Water Heating | High | 394969 | 372718 | 210089 | 218191 | 225002 | 231528 | 238779 | 245263 | 245263 | $/yr
ENS | C&I Curtailment | High | 631753 | 414060.8456 | 690833.8125 | 796243.14 | 883203.4678 | 957010.2279 | 1024432.308 | 1059017.628 | 714235.4899 | $/yr
ENS | C&I Loadshift to BUGs | High | 0 | 463317.1544 | 442842.1875 | 377357.86 | 331729.5322 | 299717.7721 | 275608.692 | 284913.372 | 336983.5101 | $/yr
ENS | Dynamic Pricing | High | 206040 | 210160.8 | 214364.016 | 218651.2963 | 223024.3222 | 227484.8087 | 227484.8087 | 227484.8087 | 227484.8087 | $/yr
ENS | Behavioral DR | High | 326797.2 | 326797.2 | 211820.85 | 115362.9 | 118600.65 | 122381.55 | 122381.55 | 122381.55 | 122381.55 | $/yr
These are annual fixed costs for administering the programs. Includes E1 staff time and EM&V costs. These already incorporate inflation. EcoShift programs' FTE admin costs are allocated to Program FTE Admin - EcoShift tab instead.

## Program Admin - Ecoshift
Units: | $/yr
Utility | Scenario | 2025 | 2026 | 2027 | 2028 | 2029 | 2030 | 2031 | 2032 | 2033 | Cost Units
ENS | Base | 714087 | 1046762 | 0 | 0 | 0 | 0 | 0 | 0 | 0 | $/yr
ENS | High | 714087 | 1046762 | 160831 | 167209 | 172232 | 176904 | 182231 | 186720 | 186720 | $/yr
These are annual fixed costs for administering the Ecoshift program. E1 staff time and EM&V costs.

## Fixed Marketing Costs
Units: | see column C
Utility | DR Option ↓ | Cost Units ↓ | Scenario | 2025 | 2026 | 2027 | 2028 | 2029 | 2030 | 2031 | 2032 | 2033
ENS | DLC-Thermostat | $/yr | Base | 57843.1373 | 59000 | 0 | 0 | 0 | 0 | 0 | 0 | 0
ENS | DLC-Water Heating | $/yr | Base | 57843.1373 | 59000 | 0 | 0 | 0 | 0 | 0 | 0 | 0
ENS | C&I Curtailment | $/yr | Base | 73529.4118 | 35394.7368 | 18281.25 | 19550 | 20580 | 21381.8182 | 22050 | 22050 | 22050
ENS | C&I Loadshift to BUGs | $/yr | Base | 0 | 39605.2632 | 11718.75 | 10450 | 9420 | 8618.1818 | 7950 | 7950 | 7950
ENS | BTM Battery Control | $/yr | Base | 57843.1373 | 59000 | 0 | 0 | 0 | 0 | 0 | 0 | 0
ENS | EV Charging Control | $/yr | Base | 57843.1373 | 59000 | 0 | 0 | 0 | 0 | 0 | 0 | 0
ENS | DLC-Thermostat | $/yr | High | 57843.1373 | 59000 | 24500 | 25000 | 25000 | 26000 | 26000 | 26000 | 26520
ENS | DLC-Water Heating | $/yr | High | 57843.1373 | 59000 | 3500 | 3500 | 4500 | 4500 | 5000 | 5000 | 5100
ENS | C&I Curtailment | $/yr | High | 73529.4118 | 35394.7368 | 18281.25 | 20353.8462 | 21808.6957 | 22845.283 | 23640 | 23640 | 23640
ENS | C&I Loadshift to BUGs | $/yr | High | 0 | 39605.2632 | 11718.75 | 9646.1538 | 8191.3043 | 7154.717 | 6360 | 6360 | 6360
ENS | BTM Battery Control | $/yr | High | 57843.1373 | 59000 | 0 | 0 | 0 | 0 | 0 | 0 | 0
ENS | EV Charging Control | $/yr | High | 57843.1373 | 59000 | 0 | 0 | 0 | 0 | 0 | 0 | 0
Fixed Annual Marketing Costs
Includes E1 Marketing costs such as program materials, website, marketing campaigns.

## Variable Marketing Costs (hidden)
Units: | $/new participant
Utility | DR Sub Option ↓ | Customer Class ↓ | Cost Units ↓ | 2025 | 2026 | 2027 | 2028 | 2029 | 2030 | 2031 | 2032 | 2033
ENS | Dynamic Pricing with enabling tech. | General | $/new participant | 75 | 75 | 75 | 75 | 75 | 75 | 75 | 75 | 75
ENS | Dynamic Pricing w/o enabling tech. | General | $/new participant | 75 | 75 | 75 | 75 | 75 | 75 | 75 | 75 | 75
ENS | Dynamic Pricing with enabling tech. | Medium Industrial | $/new participant | 75 | 75 | 75 | 75 | 75 | 75 | 75 | 75 | 75
ENS | Dynamic Pricing w/o enabling tech. | Medium Industrial | $/new participant | 75 | 75 | 75 | 75 | 75 | 75 | 75 | 75 | 75
These are one-time variable costs for program marketing, customer education and outreach.

## Tech Enablement Costs
Units: | See column D
Utility | DR Sub Option ↓ | Customer Class ↓ | Cost Units | Technology Enablement Costs | Assumptions Documentation
ENS | Dynamic Pricing with enabling tech. | General | $/new participant | 133.6277
ENS | DLC-Switch-Water Heating | General | $/new participant | 83 | Installation, warehousing and distribution costs of water heater controls (inflation applicable).
ENS | DLC-Switch-Water Heating | Medium Industrial | $/new participant | 83 | Installation, warehousing and distribution costs of water heater controls (inflation applicable).
ENS | Dynamic Pricing with enabling tech. | Medium Industrial | $/new participant | 138.4523
ENS | DLC-Switch-Water Heating | Residential Charitable | $/new participant | 83 | Installation, warehousing and distribution costs of water heater controls (inflation applicable).
ENS | Dynamic Pricing with enabling tech. | Residential Charitable | $/new participant | 133.8735
ENS | Dynamic Pricing with enabling tech. | Small General | $/new participant | 133.6277
ENS | DLC-Switch-Water Heating | Small General | $/new participant | 83 | Installation, warehousing and distribution costs of water heater controls (inflation applicable).
ENS | Dynamic Pricing with enabling tech. | Small Industrial | $/new participant | 138.4523
ENS | DLC-Switch-Water Heating | Small Industrial | $/new participant | 83 | Installation, warehousing and distribution costs of water heater controls (inflation applicable).
These are one-time variable costs for technology enablement by DR program type. Inflation is applied to these values.

## Tech Enablement Costs no infl
Units: | See column D
Utility | DR Sub Option ↓ | Customer Class ↓ | Cost Units | Technology Enablement Costs | Assumptions Documentation
ENS | DLC-Switch-Water Heating | Residential Charitable | $/new participant | 185 | Cost of water heater controller (inflation not applicable)
ENS | DLC-Switch-Water Heating | Small General | $/new participant | 185 | Cost of water heater controller (inflation not applicable)
ENS | DLC-Switch-Water Heating | Small Industrial | $/new participant | 185 | Cost of water heater controller (inflation not applicable)
ENS | DLC-Switch-Water Heating | Medium Industrial | $/new participant | 185 | Cost of water heater controller (inflation not applicable)
These are one-time variable costs for technology enablement by DR program type. Inflation is NOT applied to these values.

## Incentives
Units: | varies
Utility | DR SubOption ↓ | Customer Class ↓ | Scenario → Incentive Unit ↓ | Base | High | Basis for assumptions
ENS | EV Charging Control | EV Com HDV | $/participant/yr | 50 | 50 | E1 offers $50 per year for participation at the end of each winter season. Incentive is per vehicle when controlled by vehicle telematics and per charger when controlled by charger.
ENS | EV Charging Control | EV Com HDV | $/new participant | 50 | 50 | E1 offers $50 per participant as a sign-up incentive. Incentive is per vehicle when controlled by vehicle telematics and per charger when controlled by charger.
ENS | EV Charging Control | EV Com LDV | $/participant/yr | 50 | 50 | E1 offers $50 per year for participation at the end of each winter season. Incentive is per vehicle when controlled by vehicle telematics and per charger when controlled by charger.
ENS | EV Charging Control | EV Com LDV | $/new participant | 50 | 50 | E1 offers $50 per participant as a sign-up incentive. Incentive is per vehicle when controlled by vehicle telematics and per charger when controlled by charger.
ENS | EV Charging Control | EV Com MDV | $/participant/yr | 50 | 50 | E1 offers $50 per year for participation at the end of each winter season. Incentive is per vehicle when controlled by vehicle telematics and per charger when controlled by charger.
ENS | EV Charging Control | EV Com MDV | $/new participant | 50 | 50 | E1 offers $50 per participant as a sign-up incentive. Incentive is per vehicle when controlled by vehicle telematics and per charger when controlled by charger.
ENS | EV Charging Control | EV Res LDV | $/participant/yr | 50 | 50 | E1 offers $50 per year for participation at the end of each winter season. Incentive is per vehicle when controlled by vehicle telematics and per charger when controlled by charger.
ENS | EV Charging Control | EV Res LDV | $/new participant | 50 | 50 | E1 offers $50 per participant as a sign-up incentive. Incentive is per vehicle when controlled by vehicle telematics and per charger when controlled by charger.
ENS | C&I Curtailment-Turnkey-Manual HVAC Control | Large General | $/kW-yr | 115 | 115 | E1 offers an incentive of $115/kW-yr based on actual performance over the winter season.
ENS | C&I Curtailment-Turnkey-Auto-DR HVAC Control | Large General | $/kW-yr | 115 | 115 | E1 offers an incentive of $115/kW-yr based on actual performance over the winter season.
ENS | C&I Curtailment-Turnkey-Standard Lighting Control | Large General | $/kW-yr | 115 | 115 | E1 offers an incentive of $115/kW-yr based on actual performance over the winter season.
ENS | C&I Curtailment-Turnkey-Advanced Lighting Control | Large General | $/kW-yr | 115 | 115 | E1 offers an incentive of $115/kW-yr based on actual performance over the winter season.
ENS | C&I Curtailment-Turnkey-Water Heating Control | Large General | $/kW-yr | 115 | 115 | E1 offers an incentive of $115/kW-yr based on actual performance over the winter season.
ENS | C&I Curtailment-Turnkey-Other | Large General | $/kW-yr | 115 | 115 | E1 offers an incentive of $115/kW-yr based on actual performance over the winter season.
ENS | C&I Loadshift to BUGs | Large General | $/kW-yr | 115 | 115 | E1 offers an incentive of $115/kW-yr based on actual performance over the winter season.
ENS | BTM Battery Control-BYOB | Large General | $/new participant | 500 | 500 | E1 offers a one-time $500 recruitment incentive for participants enrolling a battery.
ENS | C&I Curtailment-Turnkey-Manual HVAC Control | Large Industrial | $/kW-yr | 115 | 115 | E1 offers an incentive of $115/kW-yr based on actual performance over the winter season.
ENS | C&I Curtailment-Turnkey-Auto-DR HVAC Control | Large Industrial | $/kW-yr | 115 | 115 | E1 offers an incentive of $115/kW-yr based on actual performance over the winter season.
ENS | C&I Curtailment-Turnkey-Standard Lighting Control | Large Industrial | $/kW-yr | 115 | 115 | E1 offers an incentive of $115/kW-yr based on actual performance over the winter season.
ENS | C&I Curtailment-Turnkey-Advanced Lighting Control | Large Industrial | $/kW-yr | 115 | 115 | E1 offers an incentive of $115/kW-yr based on actual performance over the winter season.
ENS | C&I Curtailment-Turnkey-Water Heating Control | Large Industrial | $/kW-yr | 115 | 115 | E1 offers an incentive of $115/kW-yr based on actual performance over the winter season.
ENS | C&I Curtailment-Turnkey-Other | Large Industrial | $/kW-yr | 115 | 115 | E1 offers an incentive of $115/kW-yr based on actual performance over the winter season.
ENS | C&I Curtailment-Turnkey-Industrial | Large Industrial | $/kW-yr | 115 | 115 | E1 offers an incentive of $115/kW-yr based on actual performance over the winter season.
ENS | C&I Loadshift to BUGs | Large Industrial | $/kW-yr | 115 | 115 | E1 offers an incentive of $115/kW-yr based on actual performance over the winter season.
ENS | BTM Battery Control-BYOB | Large Industrial | $/new participant | 500 | 500 | E1 offers a one-time $500 recruitment incentive for participants enrolling a battery.
ENS | DLC-Switch-Water Heating | General | $/participant/yr | 20 | 20 | E1 offers a $20 annual payment made at the end of each winter season. Applies to DI and BYOT participants
ENS | DLC-BYOD-Water Heating | General | $/participant/yr | 20 | 20 | E1 offers a $20 annual payment made at the end of each winter season. Applies to DI and BYOT participants
ENS | DLC-Thermostat-DI-Central Heat Pump | General | $/participant/yr | 60 | 60 | Double of residential
ENS | DLC-Thermostat-BYOT-Central Heat Pump | General | $/participant/yr | 60 | 60 | Double of residential
ENS | DLC-Thermostat-BYOT-Baseboard Heating | General | $/participant/yr | 60 | 60 | Double of residential
ENS | DLC-Thermostat-BYOT-MSHP | General | $/participant/yr | 60 | 60 | Double of residential
ENS | DLC-Thermostat-BYOT-Central Heat Pump | General | $/new participant | 100 | 100 | Double of residential
ENS | DLC-Thermostat-BYOT-Baseboard Heating | General | $/new participant | 190 | 190 | Double of residential
ENS | DLC-Thermostat-BYOT-MSHP | General | $/new participant | 82 | 82 | Double of residential
ENS | BTM Battery Control-BYOB | General | $/new participant | 500 | 500 | E1 offers a one-time $500 recruitment incentive for participants enrolling a battery.
ENS | C&I Curtailment-Turnkey-Manual HVAC Control | General | $/kW-yr | 115 | 115 | E1 offers an incentive of $115/kW-yr based on actual performance over the winter season.
ENS | C&I Curtailment-Turnkey-Auto-DR HVAC Control | General | $/kW-yr | 115 | 115 | E1 offers an incentive of $115/kW-yr based on actual performance over the winter season.
ENS | C&I Curtailment-Turnkey-Standard Lighting Control | General | $/kW-yr | 115 | 115 | E1 offers an incentive of $115/kW-yr based on actual performance over the winter season.
ENS | C&I Curtailment-Turnkey-Advanced Lighting Control | General | $/kW-yr | 115 | 115 | E1 offers an incentive of $115/kW-yr based on actual performance over the winter season.
ENS | C&I Curtailment-Turnkey-Water Heating Control | General | $/kW-yr | 115 | 115 | E1 offers an incentive of $115/kW-yr based on actual performance over the winter season.
ENS | C&I Curtailment-Turnkey-Other | General | $/kW-yr | 115 | 115 | E1 offers an incentive of $115/kW-yr based on actual performance over the winter season.
ENS | C&I Curtailment-Turnkey-Industrial | General | $/kW-yr | 115 | 115 | E1 offers an incentive of $115/kW-yr based on actual performance over the winter season.
ENS | C&I Loadshift to BUGs | General | $/kW-yr | 115 | 115 | E1 offers an incentive of $115/kW-yr based on actual performance over the winter season.
ENS | DLC-Thermostat-DI-Baseboard Heating | General | $/participant/yr | 60 | 60 | Double of residential
ENS | DLC-Thermostat-DI-MSHP | General | $/participant/yr | 60 | 60 | Double of residential
ENS | DLC-Switch-Water Heating | Medium Industrial | $/participant/yr | 20 | 20 | E1 offers a $20 annual payment made at the end of each winter season. Applies to DI and BYOT participants
ENS | DLC-BYOD-Water Heating | Medium Industrial | $/participant/yr | 20 | 20 | E1 offers a $20 annual payment made at the end of each winter season. Applies to DI and BYOT participants
ENS | DLC-Thermostat-DI-Central Heat Pump | Medium Industrial | $/participant/yr | 60 | 60 | Double of residential
ENS | DLC-Thermostat-BYOT-Central Heat Pump | Medium Industrial | $/participant/yr | 60 | 60 | Double of residential
ENS | DLC-Thermostat-BYOT-Baseboard Heating | Medium Industrial | $/participant/yr | 60 | 60 | Double of residential
ENS | DLC-Thermostat-BYOT-MSHP | Medium Industrial | $/participant/yr | 60 | 60 | Double of residential
ENS | DLC-Thermostat-BYOT-Central Heat Pump | Medium Industrial | $/new participant | 100 | 100 | Double of residential
ENS | DLC-Thermostat-BYOT-MSHP | Medium Industrial | $/new participant | 82 | 82 | Double of residential
ENS | BTM Battery Control-BYOB | Medium Industrial | $/new participant | 500 | 500 | E1 offers a one-time $500 recruitment incentive for participants enrolling a battery.
ENS | DLC-Thermostat-BYOT-Baseboard Heating | Medium Industrial | $/new participant | 190 | 190 | Double of residential
ENS | C&I Curtailment-Turnkey-Manual HVAC Control | Medium Industrial | $/kW-yr | 115 | 115 | E1 offers an incentive of $115/kW-yr based on actual performance over the winter season.
ENS | C&I Curtailment-Turnkey-Auto-DR HVAC Control | Medium Industrial | $/kW-yr | 115 | 115 | E1 offers an incentive of $115/kW-yr based on actual performance over the winter season.
ENS | C&I Curtailment-Turnkey-Standard Lighting Control | Medium Industrial | $/kW-yr | 115 | 115 | E1 offers an incentive of $115/kW-yr based on actual performance over the winter season.
ENS | C&I Curtailment-Turnkey-Advanced Lighting Control | Medium Industrial | $/kW-yr | 115 | 115 | E1 offers an incentive of $115/kW-yr based on actual performance over the winter season.
ENS | C&I Curtailment-Turnkey-Water Heating Control | Medium Industrial | $/kW-yr | 115 | 115 | E1 offers an incentive of $115/kW-yr based on actual performance over the winter season.
ENS | C&I Curtailment-Turnkey-Other | Medium Industrial | $/kW-yr | 115 | 115 | E1 offers an incentive of $115/kW-yr based on actual performance over the winter season.
ENS | C&I Curtailment-Turnkey-Industrial | Medium Industrial | $/kW-yr | 115 | 115 | E1 offers an incentive of $115/kW-yr based on actual performance over the winter season.
ENS | C&I Loadshift to BUGs | Medium Industrial | $/kW-yr | 115 | 115 | E1 offers an incentive of $115/kW-yr based on actual performance over the winter season.
ENS | DLC-Thermostat-DI-Baseboard Heating | Medium Industrial | $/participant/yr | 60 | 60 | Double of residential
ENS | DLC-Thermostat-DI-MSHP | Medium Industrial | $/participant/yr | 60 | 60 | Double of residential
ENS | DLC-Switch-Water Heating | Residential Charitable | $/participant/yr | 20 | 20 | E1 offers a $20 annual payment made at the end of each winter season. Applies to DI and BYOT participants
ENS | DLC-BYOD-Water Heating | Residential Charitable | $/participant/yr | 20 | 20 | E1 offers a $20 annual payment made at the end of each winter season. Applies to DI and BYOT participants
ENS | DLC-Thermostat-DI-Central Heat Pump | Residential Charitable | $/participant/yr | 30 | 30 | E1 offers $30 per year for participation at the end of each winter season.
ENS | DLC-Thermostat-BYOT-Central Heat Pump | Residential Charitable | $/participant/yr | 30 | 30 | E1 offers $30 per year for participation at the end of each winter season.
ENS | DLC-Thermostat-BYOT-Baseboard Heating | Residential Charitable | $/participant/yr | 30 | 30 | E1 offers $30 per year for participation at the end of each winter season.
ENS | DLC-Thermostat-BYOT-MSHP | Residential Charitable | $/participant/yr | 30 | 30 | E1 offers $30 per year for participation at the end of each winter season.
ENS | DLC-Thermostat-BYOT-Central Heat Pump | Residential Charitable | $/new participant | 50 | 50 | E1 will offer $50 per central thermostat (electric heating only). Assumption: 1 thermostat per home.
ENS | DLC-Thermostat-BYOT-Baseboard Heating | Residential Charitable | $/new participant | 95 | 95 | E1 offers $25 for first device, and $20 for each device after. Max incentives is for 5 thermostats ($105) BYOT EBB assumption: 4.5 controllers per home
ENS | DLC-Thermostat-BYOT-MSHP | Residential Charitable | $/new participant | 41 | 41 | E1 offers $25 for first device, and $20 for each device after. Max incentives is for 5 thermostats ($105) BYOT MSHP assumption: 1.8 controllers per home
ENS | BTM Battery Control-BYOB | Residential Charitable | $/new participant | 500 | 500 | E1 offers a one-time $500 recruitment incentive for participants enrolling a battery.
ENS | DLC-Thermostat-DI-Baseboard Heating | Residential Charitable | $/participant/yr | 30 | 30 | E1 offers $30 per year for participation at the end of each winter season.
ENS | DLC-Thermostat-DI-MSHP | Residential Charitable | $/participant/yr | 30 | 30 | E1 offers $30 per year for participation at the end of each winter season.
ENS | DLC-Switch-Water Heating | Small General | $/participant/yr | 20 | 20 | E1 offers a $20 annual payment made at the end of each winter season. Applies to DI and BYOT participants
ENS | DLC-BYOD-Water Heating | Small General | $/participant/yr | 20 | 20 | E1 offers a $20 annual payment made at the end of each winter season. Applies to DI and BYOT participants
ENS | DLC-Thermostat-DI-Central Heat Pump | Small General | $/participant/yr | 60 | 60 | Double of residential
ENS | DLC-Thermostat-BYOT-Central Heat Pump | Small General | $/participant/yr | 60 | 60 | Double of residential
ENS | DLC-Thermostat-BYOT-Baseboard Heating | Small General | $/participant/yr | 60 | 60 | Double of residential
ENS | DLC-Thermostat-BYOT-MSHP | Small General | $/participant/yr | 60 | 60 | Double of residential
ENS | DLC-Thermostat-BYOT-Central Heat Pump | Small General | $/new participant | 100 | 100 | Double of residential
ENS | DLC-Thermostat-BYOT-Baseboard Heating | Small General | $/new participant | 190 | 190 | Double of residential
ENS | DLC-Thermostat-BYOT-MSHP | Small General | $/new participant | 82 | 82 | Double of residential
ENS | BTM Battery Control-BYOB | Small General | $/new participant | 500 | 500 | E1 offers a one-time $500 recruitment incentive for participants enrolling a battery.
ENS | DLC-Thermostat-DI-Baseboard Heating | Small General | $/participant/yr | 60 | 60 | Double of residential
ENS | DLC-Thermostat-DI-MSHP | Small General | $/participant/yr | 60 | 60 | Double of residential
ENS | DLC-Switch-Water Heating | Small Industrial | $/participant/yr | 20 | 20 | E1 offers a $20 annual payment made at the end of each winter season. Applies to DI and BYOT participants
ENS | DLC-BYOD-Water Heating | Small Industrial | $/participant/yr | 20 | 20 | E1 offers a $20 annual payment made at the end of each winter season. Applies to DI and BYOT participants
ENS | DLC-Thermostat-DI-Central Heat Pump | Small Industrial | $/participant/yr | 60 | 60 | Double of residential
ENS | DLC-Thermostat-BYOT-Central Heat Pump | Small Industrial | $/participant/yr | 60 | 60 | Double of residential
ENS | DLC-Thermostat-BYOT-Baseboard Heating | Small Industrial | $/participant/yr | 60 | 60 | Double of residential
ENS | DLC-Thermostat-BYOT-MSHP | Small Industrial | $/participant/yr | 60 | 60 | Double of residential
ENS | DLC-Thermostat-BYOT-Central Heat Pump | Small Industrial | $/new participant | 100 | 100 | Double of residential
ENS | DLC-Thermostat-BYOT-MSHP | Small Industrial | $/new participant | 82 | 82 | Double of residential
ENS | BTM Battery Control-BYOB | Small Industrial | $/new participant | 500 | 500 | E1 offers a one-time $500 recruitment incentive for participants enrolling a battery.
ENS | DLC-Thermostat-BYOT-Baseboard Heating | Small Industrial | $/new participant | 190 | 190 | Double of residential
ENS | DLC-Thermostat-DI-Baseboard Heating | Small Industrial | $/participant/yr | 60 | 60 | Double of residential
ENS | DLC-Thermostat-DI-MSHP | Small Industrial | $/participant/yr | 60 | 60 | Double of residential
ENS | C&I Curtailment-Turnkey-Manual HVAC Control | Small General | $/kW-yr | 115 | 115 | E1 offers an incentive of $115/kW-yr based on actual performance over the winter season.
ENS | C&I Curtailment-Turnkey-Auto-DR HVAC Control | Small General | $/kW-yr | 115 | 115 | E1 offers an incentive of $115/kW-yr based on actual performance over the winter season.
ENS | C&I Curtailment-Turnkey-Standard Lighting Control | Small General | $/kW-yr | 115 | 115 | E1 offers an incentive of $115/kW-yr based on actual performance over the winter season.
ENS | C&I Curtailment-Turnkey-Advanced Lighting Control | Small General | $/kW-yr | 115 | 115 | E1 offers an incentive of $115/kW-yr based on actual performance over the winter season.
ENS | C&I Curtailment-Turnkey-Water Heating Control | Small General | $/kW-yr | 115 | 115 | E1 offers an incentive of $115/kW-yr based on actual performance over the winter season.
ENS | C&I Curtailment-Turnkey-Other | Small General | $/kW-yr | 115 | 115 | E1 offers an incentive of $115/kW-yr based on actual performance over the winter season.
ENS | C&I Loadshift to BUGs | Small General | $/kW-yr | 115 | 115 | E1 offers an incentive of $115/kW-yr based on actual performance over the winter season.
ENS | C&I Curtailment-Turnkey-Manual HVAC Control | Small Industrial | $/kW-yr | 115 | 115 | E1 offers an incentive of $115/kW-yr based on actual performance over the winter season.
ENS | C&I Curtailment-Turnkey-Auto-DR HVAC Control | Small Industrial | $/kW-yr | 115 | 115 | E1 offers an incentive of $115/kW-yr based on actual performance over the winter season.
ENS | C&I Curtailment-Turnkey-Standard Lighting Control | Small Industrial | $/kW-yr | 115 | 115 | E1 offers an incentive of $115/kW-yr based on actual performance over the winter season.
ENS | C&I Curtailment-Turnkey-Advanced Lighting Control | Small Industrial | $/kW-yr | 115 | 115 | E1 offers an incentive of $115/kW-yr based on actual performance over the winter season.
ENS | C&I Curtailment-Turnkey-Water Heating Control | Small Industrial | $/kW-yr | 115 | 115 | E1 offers an incentive of $115/kW-yr based on actual performance over the winter season.
ENS | C&I Curtailment-Turnkey-Other | Small Industrial | $/kW-yr | 115 | 115 | E1 offers an incentive of $115/kW-yr based on actual performance over the winter season.
ENS | C&I Curtailment-Turnkey-Industrial | Small Industrial | $/kW-yr | 115 | 115 | E1 offers an incentive of $115/kW-yr based on actual performance over the winter season.
ENS | C&I Loadshift to BUGs | Small Industrial | $/kW-yr | 115 | 115 | E1 offers an incentive of $115/kW-yr based on actual performance over the winter season.
This worksheet specifies the nature and level of customer incentives, which varies by DR program type.

## Incentives no infl
Units: | varies
Utility | DR SubOption ↓ | Customer Class ↓ | Unit ↓ | Year → Scenario ↓ | 2025 | 2026 | 2027 | 2028 | 2029 | 2030 | 2031 | 2032 | 2033 | Basis for assumptions
ENS | BTM Battery Control-BYOB | Large General | $/kW-yr | Base | 300 | 300 | 200 | 200 | 200 | 200 | 200 | 200 | 200 | Incentive planned for the 2027-2031 period is $200/kW-yr (based on actual performance over the winter season).
ENS | BTM Battery Control-Installation Incentives | Large General | $/kW-yr | Base | 300 | 300 | 200 | 200 | 200 | 200 | 200 | 200 | 200 | Incentive planned for the 2027-2031 period is $200/kW-yr (based on actual performance over the winter season).
ENS | BTM Battery Control-BYOB | Large General | $/kW-yr | High | 300 | 300 | 200 | 200 | 200 | 200 | 200 | 200 | 200 | Incentive planned for the 2027-2031 period is $200/kW-yr (based on actual performance over the winter season).
ENS | BTM Battery Control-Installation Incentives | Large General | $/kW-yr | High | 300 | 300 | 200 | 200 | 200 | 200 | 200 | 200 | 200 | Incentive planned for the 2027-2031 period is $200/kW-yr (based on actual performance over the winter season).
ENS | BTM Battery Control-BYOB | Large Industrial | $/kW-yr | Base | 300 | 300 | 200 | 200 | 200 | 200 | 200 | 200 | 200 | Incentive planned for the 2027-2031 period is $200/kW-yr (based on actual performance over the winter season).
ENS | BTM Battery Control-Installation Incentives | Large Industrial | $/kW-yr | Base | 300 | 300 | 200 | 200 | 200 | 200 | 200 | 200 | 200 | Incentive planned for the 2027-2031 period is $200/kW-yr (based on actual performance over the winter season).
ENS | BTM Battery Control-BYOB | Large Industrial | $/kW-yr | High | 300 | 300 | 200 | 200 | 200 | 200 | 200 | 200 | 200 | Incentive planned for the 2027-2031 period is $200/kW-yr (based on actual performance over the winter season).
ENS | BTM Battery Control-Installation Incentives | Large Industrial | $/kW-yr | High | 300 | 300 | 200 | 200 | 200 | 200 | 200 | 200 | 200 | Incentive planned for the 2027-2031 period is $200/kW-yr (based on actual performance over the winter season).
ENS | BTM Battery Control-BYOB | General | $/kW-yr | Base | 300 | 300 | 200 | 200 | 200 | 200 | 200 | 200 | 200 | Incentive planned for the 2027-2031 period is $200/kW-yr (based on actual performance over the winter season).
ENS | BTM Battery Control-Installation Incentives | General | $/kW-yr | Base | 300 | 300 | 200 | 200 | 200 | 200 | 200 | 200 | 200 | Incentive planned for the 2027-2031 period is $200/kW-yr (based on actual performance over the winter season).
ENS | BTM Battery Control-BYOB | General | $/kW-yr | High | 300 | 300 | 200 | 200 | 200 | 200 | 200 | 200 | 200 | Incentive planned for the 2027-2031 period is $200/kW-yr (based on actual performance over the winter season).
ENS | BTM Battery Control-Installation Incentives | General | $/kW-yr | High | 300 | 300 | 200 | 200 | 200 | 200 | 200 | 200 | 200 | Incentive planned for the 2027-2031 period is $200/kW-yr (based on actual performance over the winter season).
ENS | BTM Battery Control-BYOB | Medium Industrial | $/kW-yr | Base | 300 | 300 | 200 | 200 | 200 | 200 | 200 | 200 | 200 | Incentive planned for the 2027-2031 period is $200/kW-yr (based on actual performance over the winter season).
ENS | BTM Battery Control-Installation Incentives | Medium Industrial | $/kW-yr | Base | 300 | 300 | 200 | 200 | 200 | 200 | 200 | 200 | 200 | Incentive planned for the 2027-2031 period is $200/kW-yr (based on actual performance over the winter season).
ENS | BTM Battery Control-BYOB | Medium Industrial | $/kW-yr | High | 300 | 300 | 200 | 200 | 200 | 200 | 200 | 200 | 200 | Incentive planned for the 2027-2031 period is $200/kW-yr (based on actual performance over the winter season).
ENS | BTM Battery Control-Installation Incentives | Medium Industrial | $/kW-yr | High | 300 | 300 | 200 | 200 | 200 | 200 | 200 | 200 | 200 | Incentive planned for the 2027-2031 period is $200/kW-yr (based on actual performance over the winter season).
ENS | BTM Battery Control-BYOB | Residential Charitable | $/kW-yr | Base | 300 | 300 | 200 | 200 | 200 | 200 | 200 | 200 | 200 | Incentive planned for the 2027-2031 period is $200/kW-yr (based on actual performance over the winter season).
ENS | BTM Battery Control-Installation Incentives | Residential Charitable | $/kW-yr | Base | 300 | 300 | 200 | 200 | 200 | 200 | 200 | 200 | 200 | Incentive planned for the 2027-2031 period is $200/kW-yr (based on actual performance over the winter season).
ENS | BTM Battery Control-BYOB | Residential Charitable | $/kW-yr | High | 300 | 300 | 200 | 200 | 200 | 200 | 200 | 200 | 200 | Incentive planned for the 2027-2031 period is $200/kW-yr (based on actual performance over the winter season).
ENS | BTM Battery Control-Installation Incentives | Residential Charitable | $/kW-yr | High | 300 | 300 | 200 | 200 | 200 | 200 | 200 | 200 | 200 | Incentive planned for the 2027-2031 period is $200/kW-yr (based on actual performance over the winter season).
ENS | BTM Battery Control-BYOB | Small General | $/kW-yr | Base | 300 | 300 | 200 | 200 | 200 | 200 | 200 | 200 | 200 | Incentive planned for the 2027-2031 period is $200/kW-yr (based on actual performance over the winter season).
ENS | BTM Battery Control-Installation Incentives | Small General | $/kW-yr | Base | 300 | 300 | 200 | 200 | 200 | 200 | 200 | 200 | 200 | Incentive planned for the 2027-2031 period is $200/kW-yr (based on actual performance over the winter season).
ENS | BTM Battery Control-BYOB | Small General | $/kW-yr | High | 300 | 300 | 200 | 200 | 200 | 200 | 200 | 200 | 200 | Incentive planned for the 2027-2031 period is $200/kW-yr (based on actual performance over the winter season).
ENS | BTM Battery Control-Installation Incentives | Small General | $/kW-yr | High | 300 | 300 | 200 | 200 | 200 | 200 | 200 | 200 | 200 | Incentive planned for the 2027-2031 period is $200/kW-yr (based on actual performance over the winter season).
ENS | BTM Battery Control-BYOB | Small Industrial | $/kW-yr | Base | 300 | 300 | 200 | 200 | 200 | 200 | 200 | 200 | 200 | Incentive planned for the 2027-2031 period is $200/kW-yr (based on actual performance over the winter season).
ENS | BTM Battery Control-Installation Incentives | Small Industrial | $/kW-yr | Base | 300 | 300 | 200 | 200 | 200 | 200 | 200 | 200 | 200 | Incentive planned for the 2027-2031 period is $200/kW-yr (based on actual performance over the winter season).
ENS | BTM Battery Control-BYOB | Small Industrial | $/kW-yr | High | 300 | 300 | 200 | 200 | 200 | 200 | 200 | 200 | 200 | Incentive planned for the 2027-2031 period is $200/kW-yr (based on actual performance over the winter season).
ENS | BTM Battery Control-Installation Incentives | Small Industrial | $/kW-yr | High | 300 | 300 | 200 | 200 | 200 | 200 | 200 | 200 | 200 | Incentive planned for the 2027-2031 period is $200/kW-yr (based on actual performance over the winter season).
ENS | DLC-Thermostat-DI-Baseboard Heating | General | $/new participant | Base | 142 | 142 | 0 | 0 | 0 | 0 | 0 | 0 | 0 | double of residential based on the assumption that these customershave two units instead of one for residential
ENS | DLC-Thermostat-DI-Baseboard Heating | Medium Industrial | $/new participant | Base | 142 | 142 | 0 | 0 | 0 | 0 | 0 | 0 | 0 | double of residential based on the assumption that these customershave two units instead of one for residential
ENS | DLC-Thermostat-DI-Baseboard Heating | Residential Charitable | $/new participant | Base | 71 | 71 | 0 | 0 | 0 | 0 | 0 | 0 | 0 | 2025-2026: $25 for first device, and $20 for each after 2027 onwards: No enrollment incentive for DI participants (customer receives thermostat for free) Avg: 3.3 controllers per home
ENS | DLC-Thermostat-DI-Baseboard Heating | Small General | $/new participant | Base | 142 | 142 | 0 | 0 | 0 | 0 | 0 | 0 | 0 | double of residential based on the assumption that these customershave two units instead of one for residential
ENS | DLC-Thermostat-DI-Baseboard Heating | Small Industrial | $/new participant | Base | 142 | 142 | 0 | 0 | 0 | 0 | 0 | 0 | 0 | double of residential based on the assumption that these customershave two units instead of one for residential
ENS | DLC-Thermostat-DI-MSHP | General | $/new participant | Base | 82 | 82 | 0 | 0 | 0 | 0 | 0 | 0 | 0 | Assumed double of residential (average two units per customer)
ENS | DLC-Thermostat-DI-MSHP | Medium Industrial | $/new participant | Base | 82 | 82 | 0 | 0 | 0 | 0 | 0 | 0 | 0 | Assumed double of residential (average two units per customer)
ENS | DLC-Thermostat-DI-MSHP | Residential Charitable | $/new participant | Base | 41 | 41 | 0 | 0 | 0 | 0 | 0 | 0 | 0 | 2025-2026: $25 for first device, and $20 for each after 2027 onwards: No enrollment incentive for DI participants (customer receives thermostat for free) Avg: 1.8 controllers per home
ENS | DLC-Thermostat-DI-MSHP | Small General | $/new participant | Base | 82 | 82 | 0 | 0 | 0 | 0 | 0 | 0 | 0 | Assumed double of residential (average two units per customer)
ENS | DLC-Thermostat-DI-MSHP | Small Industrial | $/new participant | Base | 82 | 82 | 0 | 0 | 0 | 0 | 0 | 0 | 0 | Assumed double of residential (average two units per customer)
ENS | DLC-Thermostat-DI-Baseboard Heating | General | $/new participant | Base | 142 | 142 | 0 | 0 | 0 | 0 | 0 | 0 | 0 | double of residential based on the assumption that these customershave two units instead of one for residential
ENS | DLC-Thermostat-DI-Baseboard Heating | Medium Industrial | $/new participant | Base | 142 | 142 | 0 | 0 | 0 | 0 | 0 | 0 | 0 | double of residential based on the assumption that these customershave two units instead of one for residential
ENS | DLC-Thermostat-DI-Baseboard Heating | Residential Charitable | $/new participant | Base | 71 | 71 | 0 | 0 | 0 | 0 | 0 | 0 | 0 | 2025-2026: $25 for first device, and $20 for each after 2027 onwards: No enrollment incentive for DI participants (customer receives thermostat for free) Avg: 3.3 controllers per home
ENS | DLC-Thermostat-DI-Baseboard Heating | Small General | $/new participant | Base | 142 | 142 | 0 | 0 | 0 | 0 | 0 | 0 | 0 | double of residential based on the assumption that these customershave two units instead of one for residential
ENS | DLC-Thermostat-DI-Baseboard Heating | Small Industrial | $/new participant | Base | 142 | 142 | 0 | 0 | 0 | 0 | 0 | 0 | 0 | double of residential based on the assumption that these customershave two units instead of one for residential
ENS | DLC-Thermostat-DI-MSHP | General | $/new participant | Base | 82 | 82 | 0 | 0 | 0 | 0 | 0 | 0 | 0 | Assumed double of residential (average two units per customer)
ENS | DLC-Thermostat-DI-MSHP | Medium Industrial | $/new participant | Base | 82 | 82 | 0 | 0 | 0 | 0 | 0 | 0 | 0 | Assumed double of residential (average two units per customer)
ENS | DLC-Thermostat-DI-MSHP | Residential Charitable | $/new participant | Base | 41 | 41 | 0 | 0 | 0 | 0 | 0 | 0 | 0 | 2025-2026: $25 for first device, and $20 for each after 2027 onwards: No enrollment incentive for DI participants (customer receives thermostat for free) Avg: 1.8 controllers per home
ENS | DLC-Thermostat-DI-MSHP | Small General | $/new participant | Base | 82 | 82 | 0 | 0 | 0 | 0 | 0 | 0 | 0 | Assumed double of residential (average two units per customer)
ENS | DLC-Thermostat-DI-MSHP | Small Industrial | $/new participant | Base | 82 | 82 | 0 | 0 | 0 | 0 | 0 | 0 | 0 | Assumed double of residential (average two units per customer)
This worksheet specifies the nature and level of customer incentives, which varies by DR program type.
Inflation is not applied.

## Program Delivery Cost
Units: | See column C
Utility | DR Option ↓ | Cost Units | Scenario | Program Delivery Costs | Assumptions Documentation
ENS | DLC-Water Heating | $/participant/yr | Base | 28 | Water heater DRMS variable cost (communication and platform per device costs)
ENS | C&I Curtailment | $/kW-yr | Base | 24.2 | Aggregator operations and support (annual cost)
ENS | C&I Loadshift to BUGs | $/kW-yr | Base | 24.2 | Aggregator operations and support (annual cost)
ENS | Behavioral DR | $/participant/yr | Base | 2.58 | Same as Potential Study. Reference: "Putting More Energy into Peak Savings: Integrating Demand Response and Energy Efficiency Programs in the Northeast and Mid-Atlantic"; by Brian Buckley, Northeast Energy Efficiency Partnerships (NEEP); 2016 ACEEE Summer Study on Energy Efficiency in Buildings; Information in the report for MetEd's Behavioral DR program indicates $4 per customer cost. This is halved based on the assumption that EE and DR will have the same vendor and platform for administering HER and BDR.
ENS | DLC-Water Heating | $/yr | Base | 34000 | Water heater DRMS fixed cost
ENS | DLC-Water Heating | $/participant/yr | High | 28 | Water heater DRMS variable cost (communication and platform per device costs)
ENS | C&I Curtailment | $/kW-yr | High | 24.2 | Operations and support annual cost, data from E1's Round 1.1 Feedback
ENS | C&I Loadshift to BUGs | $/kW-yr | High | 24.2 | Aggregator operations and support (annual cost)
ENS | Behavioral DR | $/participant/yr | High | 2.58 | Same as Potential Study. Reference: "Putting More Energy into Peak Savings: Integrating Demand Response and Energy Efficiency Programs in the Northeast and Mid-Atlantic"; by Brian Buckley, Northeast Energy Efficiency Partnerships (NEEP); 2016 ACEEE Summer Study on Energy Efficiency in Buildings; Information in the report for MetEd's Behavioral DR program indicates $4 per customer cost. This is halved based on the assumption that EE and DR will have the same vendor and platform for administering HER and BDR.
ENS | DLC-Thermostat | $/yr | High | 717016 | Eco Shift (smart thermostat share): fixed annual fees for DRMS provider, delivery agent, and new technology integrations
ENS | DLC-Water Heating | $/yr | High | 34000 | Water heater DRMS fixed cost
These are additional program delivery costs, that are not represented as part of other itemized costs. Costs in CAD.

## Delivery Costs Ecoshift
Units: | $/device
Utility | DR Sub Option ↓ | Customer Class ↓ | 2025 | 2026 | 2027 | 2028 | 2029 | 2030 | 2031 | 2032 | 2033 | Assumptions Documentation
ENS | EV Charging Control | EV Com HDV | 75.12 | 73.44 | 73.44 | 73.44 | 73.44 | 73.44 | 73.44 | 73.44 | 73.44 | Eco Shift variable device cost for EV charging devices (DRMS and OEM fees)
ENS | EV Charging Control | EV Com LDV | 75.12 | 73.44 | 73.44 | 73.44 | 73.44 | 73.44 | 73.44 | 73.44 | 72.6 | Eco Shift variable device cost for EV charging devices (DRMS and OEM fees)
ENS | EV Charging Control | EV Com MDV | 75.12 | 73.44 | 73.44 | 73.44 | 73.44 | 73.44 | 73.44 | 73.44 | 72.6 | Eco Shift variable device cost for EV charging devices (DRMS and OEM fees)
ENS | EV Charging Control | EV Res LDV | 75.12 | 73.44 | 73.44 | 73.44 | 73.44 | 73.44 | 73.44 | 73.44 | 72.6 | Eco Shift variable device cost for EV charging devices (DRMS and OEM fees)
ENS | BTM Battery Control-BYOB | Large General | 165.12 | 163.44 | 163.44 | 163.44 | 163.44 | 163.44 | 163.44 | 163.44 | 163.44 | Eco Shift variable device cost for batteries (DRMS and OEM fees)
ENS | BTM Battery Control-Installation Incentives | Large General | 165.12 | 163.44 | 163.44 | 163.44 | 163.44 | 163.44 | 163.44 | 163.44 | 163.44 | Eco Shift variable device cost for batteries (DRMS and OEM fees)
ENS | BTM Battery Control-BYOB | Large Industrial | 165.12 | 163.44 | 163.44 | 163.44 | 163.44 | 163.44 | 163.44 | 163.44 | 163.44 | Eco Shift variable device cost for batteries (DRMS and OEM fees)
ENS | BTM Battery Control-Installation Incentives | Large Industrial | 165.12 | 163.44 | 163.44 | 163.44 | 163.44 | 163.44 | 163.44 | 163.44 | 163.44 | Eco Shift variable device cost for batteries (DRMS and OEM fees)
ENS | BTM Battery Control-BYOB | General | 165.12 | 163.44 | 163.44 | 163.44 | 163.44 | 163.44 | 163.44 | 163.44 | 163.44 | Eco Shift variable device cost for batteries (DRMS and OEM fees)
ENS | DLC-Thermostat-DI-Central Heat Pump | General | 40.12 | 38.44 | 38.44 | 38.44 | 38.44 | 38.44 | 38.44 | 38.44 | 38.44 | Eco Shift variable device cost for central/MSHP thermostats (DRMS and OEM fees)
ENS | DLC-Thermostat-BYOT-Central Heat Pump | General | 40.12 | 38.44 | 38.44 | 38.44 | 38.44 | 38.44 | 38.44 | 38.44 | 38.44 | Eco Shift variable device cost for central/MSHP thermostats (DRMS and OEM fees)
ENS | DLC-Thermostat-DI-Baseboard Heating | General | 24.12 | 22.44 | 22.44 | 22.44 | 22.44 | 22.44 | 22.44 | 22.44 | 22.44 | Eco Shift variable device cost for electric baseboard thermostats (DRMS and OEM fees)
ENS | DLC-Thermostat-BYOT-Baseboard Heating | General | 24.12 | 22.44 | 22.44 | 22.44 | 22.44 | 22.44 | 22.44 | 22.44 | 22.44 | Eco Shift variable device cost for electric baseboard thermostats (DRMS and OEM fees)
ENS | DLC-Thermostat-DI-MSHP | General | 40.12 | 38.44 | 38.44 | 38.44 | 38.44 | 38.44 | 38.44 | 38.44 | 38.44 | Eco Shift variable device cost for central/MSHP thermostats (DRMS and OEM fees)
ENS | DLC-Thermostat-BYOT-MSHP | General | 40.12 | 38.44 | 38.44 | 38.44 | 38.44 | 38.44 | 38.44 | 38.44 | 38.44 | Eco Shift variable device cost for central/MSHP thermostats (DRMS and OEM fees)
ENS | BTM Battery Control-Installation Incentives | General | 165.12 | 163.44 | 163.44 | 163.44 | 163.44 | 163.44 | 163.44 | 163.44 | 163.44 | Eco Shift variable device cost for batteries (DRMS and OEM fees)
ENS | BTM Battery Control-BYOB | Medium Industrial | 165.12 | 163.44 | 163.44 | 163.44 | 163.44 | 163.44 | 163.44 | 163.44 | 163.44 | Eco Shift variable device cost for batteries (DRMS and OEM fees)
ENS | DLC-Thermostat-DI-Central Heat Pump | Medium Industrial | 40.12 | 38.44 | 38.44 | 38.44 | 38.44 | 38.44 | 38.44 | 38.44 | 38.44 | Eco Shift variable device cost for central/MSHP thermostats (DRMS and OEM fees)
ENS | DLC-Thermostat-BYOT-Central Heat Pump | Medium Industrial | 40.12 | 38.44 | 38.44 | 38.44 | 38.44 | 38.44 | 38.44 | 38.44 | 38.44 | Eco Shift variable device cost for central/MSHP thermostats (DRMS and OEM fees)
ENS | DLC-Thermostat-DI-Baseboard Heating | Medium Industrial | 24.12 | 22.44 | 22.44 | 22.44 | 22.44 | 22.44 | 22.44 | 22.44 | 22.44 | Eco Shift variable device cost for electric baseboard thermostats (DRMS and OEM fees)
ENS | DLC-Thermostat-BYOT-Baseboard Heating | Medium Industrial | 24.12 | 22.44 | 22.44 | 22.44 | 22.44 | 22.44 | 22.44 | 22.44 | 22.44 | Eco Shift variable device cost for electric baseboard thermostats (DRMS and OEM fees)
ENS | DLC-Thermostat-DI-MSHP | Medium Industrial | 40.12 | 38.44 | 38.44 | 38.44 | 38.44 | 38.44 | 38.44 | 38.44 | 38.44 | Eco Shift variable device cost for central/MSHP thermostats (DRMS and OEM fees)
ENS | DLC-Thermostat-BYOT-MSHP | Medium Industrial | 40.12 | 38.44 | 38.44 | 38.44 | 38.44 | 38.44 | 38.44 | 38.44 | 38.44 | Eco Shift variable device cost for central/MSHP thermostats (DRMS and OEM fees)
ENS | BTM Battery Control-Installation Incentives | Medium Industrial | 165.12 | 163.44 | 163.44 | 163.44 | 163.44 | 163.44 | 163.44 | 163.44 | 163.44 | Eco Shift variable device cost for batteries (DRMS and OEM fees)
ENS | DLC-Thermostat-DI-Central Heat Pump | Residential Charitable | 40.12 | 38.44 | 38.44 | 38.44 | 38.44 | 38.44 | 38.44 | 38.44 | 38.44 | Eco Shift variable device cost for central/MSHP thermostats (DRMS and OEM fees)
ENS | DLC-Thermostat-BYOT-Central Heat Pump | Residential Charitable | 40.12 | 38.44 | 38.44 | 38.44 | 38.44 | 38.44 | 38.44 | 38.44 | 38.44 | Eco Shift variable device cost for central/MSHP thermostats (DRMS and OEM fees)
ENS | DLC-Thermostat-DI-Baseboard Heating | Residential Charitable | 24.12 | 22.44 | 22.44 | 22.44 | 22.44 | 22.44 | 22.44 | 22.44 | 22.44 | Eco Shift variable device cost for electric baseboard thermostats (DRMS and OEM fees)
ENS | DLC-Thermostat-BYOT-Baseboard Heating | Residential Charitable | 24.12 | 22.44 | 22.44 | 22.44 | 22.44 | 22.44 | 22.44 | 22.44 | 22.44 | Eco Shift variable device cost for electric baseboard thermostats (DRMS and OEM fees)
ENS | DLC-Thermostat-DI-MSHP | Residential Charitable | 40.12 | 38.44 | 38.44 | 38.44 | 38.44 | 38.44 | 38.44 | 38.44 | 38.44 | Eco Shift variable device cost for central/MSHP thermostats (DRMS and OEM fees)
ENS | DLC-Thermostat-BYOT-MSHP | Residential Charitable | 40.12 | 38.44 | 38.44 | 38.44 | 38.44 | 38.44 | 38.44 | 38.44 | 38.44 | Eco Shift variable device cost for central/MSHP thermostats (DRMS and OEM fees)
ENS | BTM Battery Control-BYOB | Residential Charitable | 165.12 | 163.44 | 163.44 | 163.44 | 163.44 | 163.44 | 163.44 | 163.44 | 163.44 | Eco Shift variable device cost for batteries (DRMS and OEM fees)
ENS | BTM Battery Control-Installation Incentives | Residential Charitable | 165.12 | 163.44 | 163.44 | 163.44 | 163.44 | 163.44 | 163.44 | 163.44 | 163.44 | Eco Shift variable device cost for batteries (DRMS and OEM fees)
ENS | BTM Battery Control-BYOB | Small General | 165.12 | 163.44 | 163.44 | 163.44 | 163.44 | 163.44 | 163.44 | 163.44 | 163.44 | Eco Shift variable device cost for batteries (DRMS and OEM fees)
ENS | DLC-Thermostat-DI-Central Heat Pump | Small General | 40.12 | 38.44 | 38.44 | 38.44 | 38.44 | 38.44 | 38.44 | 38.44 | 38.44 | Eco Shift variable device cost for central/MSHP thermostats (DRMS and OEM fees)
ENS | DLC-Thermostat-BYOT-Central Heat Pump | Small General | 40.12 | 38.44 | 38.44 | 38.44 | 38.44 | 38.44 | 38.44 | 38.44 | 38.44 | Eco Shift variable device cost for central/MSHP thermostats (DRMS and OEM fees)
ENS | DLC-Thermostat-DI-Baseboard Heating | Small General | 24.12 | 22.44 | 22.44 | 22.44 | 22.44 | 22.44 | 22.44 | 22.44 | 22.44 | Eco Shift variable device cost for electric baseboard thermostats (DRMS and OEM fees)
ENS | DLC-Thermostat-BYOT-Baseboard Heating | Small General | 24.12 | 22.44 | 22.44 | 22.44 | 22.44 | 22.44 | 22.44 | 22.44 | 22.44 | Eco Shift variable device cost for electric baseboard thermostats (DRMS and OEM fees)
ENS | DLC-Thermostat-DI-MSHP | Small General | 40.12 | 38.44 | 38.44 | 38.44 | 38.44 | 38.44 | 38.44 | 38.44 | 38.44 | Eco Shift variable device cost for central/MSHP thermostats (DRMS and OEM fees)
ENS | DLC-Thermostat-BYOT-MSHP | Small General | 40.12 | 38.44 | 38.44 | 38.44 | 38.44 | 38.44 | 38.44 | 38.44 | 38.44 | Eco Shift variable device cost for central/MSHP thermostats (DRMS and OEM fees)
ENS | BTM Battery Control-Installation Incentives | Small General | 165.12 | 163.44 | 163.44 | 163.44 | 163.44 | 163.44 | 163.44 | 163.44 | 163.44 | Eco Shift variable device cost for batteries (DRMS and OEM fees)
ENS | BTM Battery Control-BYOB | Small Industrial | 165.12 | 163.44 | 163.44 | 163.44 | 163.44 | 163.44 | 163.44 | 163.44 | 163.44 | Eco Shift variable device cost for batteries (DRMS and OEM fees)
ENS | DLC-Thermostat-DI-Central Heat Pump | Small Industrial | 40.12 | 38.44 | 38.44 | 38.44 | 38.44 | 38.44 | 38.44 | 38.44 | 38.44 | Eco Shift variable device cost for central/MSHP thermostats (DRMS and OEM fees)
ENS | DLC-Thermostat-BYOT-Central Heat Pump | Small Industrial | 40.12 | 38.44 | 38.44 | 38.44 | 38.44 | 38.44 | 38.44 | 38.44 | 38.44 | Eco Shift variable device cost for central/MSHP thermostats (DRMS and OEM fees)
ENS | DLC-Thermostat-DI-Baseboard Heating | Small Industrial | 24.12 | 22.44 | 22.44 | 22.44 | 22.44 | 22.44 | 22.44 | 22.44 | 22.44 | Eco Shift variable device cost for electric baseboard thermostats (DRMS and OEM fees)
ENS | DLC-Thermostat-BYOT-Baseboard Heating | Small Industrial | 24.12 | 22.44 | 22.44 | 22.44 | 22.44 | 22.44 | 22.44 | 22.44 | 22.44 | Eco Shift variable device cost for electric baseboard thermostats (DRMS and OEM fees)
ENS | DLC-Thermostat-DI-MSHP | Small Industrial | 40.12 | 38.44 | 38.44 | 38.44 | 38.44 | 38.44 | 38.44 | 38.44 | 38.44 | Eco Shift variable device cost for central/MSHP thermostats (DRMS and OEM fees)
ENS | DLC-Thermostat-BYOT-MSHP | Small Industrial | 40.12 | 38.44 | 38.44 | 38.44 | 38.44 | 38.44 | 38.44 | 38.44 | 38.44 | Eco Shift variable device cost for central/MSHP thermostats (DRMS and OEM fees)
ENS | BTM Battery Control-Installation Incentives | Small Industrial | 165.12 | 163.44 | 163.44 | 163.44 | 163.44 | 163.44 | 163.44 | 163.44 | 163.44 | Eco Shift variable device cost for batteries (DRMS and OEM fees)
These are additional program delivery costs, that are not represented as part of other itemized costs. Costs in CAD.

## Cost Test Matrix
| TRC | UCT | PCT | RIM | SCT | NS Test Broad
Program Development Cost | Cost | Cost | N/A | Cost | Cost | Cost
Program Administrative Cost | Cost | Cost | N/A | Cost | Cost | Cost
Program Delivery Cost | Cost | Cost | N/A | Cost | Cost | Cost
Marketing & Recruitment Cost | Cost | Cost | N/A | Cost | Cost | Cost
Technology Enablement Cost | Cost | Cost | N/A | Cost | Cost | Cost
O&M Cost | Cost | Cost | N/A | Cost | Cost | Cost
Incentives | Transfer | Cost | Benefit | Cost | Transfer | Transfer
Avoided Generation Capacity Costs | Benefit | Benefit | N/A | Benefit | Benefit | Benefit
Avoided T&D Capacity Costs | Benefit | Benefit | N/A | Benefit | Benefit | Benefit
Avoided Energy Purchases | Benefit | Benefit | N/A | Benefit | Benefit | Benefit
Participant Cost | Cost | N/A | Cost | N/A | Cost | Cost

## EditableIndexes (hidden)
Utility | Customer Classes | Forecast Years | DR Options | DR Sub Options | Global Parameters | Peak Period | Cost Unit | Incentive Unit | Avoided Cost Types | Potential Levels | Cost Tests | Impact Unit | End Uses | Building Type | Potential Calculation Basis | Scenario | Energy Price Period | Program Life
ENS | Small General | 2025 | DLC-Thermostat | DLC-Switch-Water Heating | TRC Discount Rate | Winter Morning | % of annual program cost | $/kW-yr | Generation Capacity ($/kW-yr) | Technical Potential | TRC | kW per participant | Hot Water | Manufacturing | kW per participant | Base | Off Peak | Program Life
| General | 2026 | DLC-Water Heating | DLC-BYOD-Water Heating | PAC Discount Rate | Winter Evening | $/yr | $/kWh | T&D Capacity ($/kW-yr) | Market Potential (Standalone) | PAC | % of enduse load | Water Heating | Miscellaneous | % of enduse load | High | On Peak | Technology Life
| Large General | 2027 | C&I Curtailment | DLC-Thermostat-DI-Central Heat Pump | PCT Discount Rate |  | $/new participant | $/participant/yr | Energy Purchase ($/kWh) | Market Potential (Integrated) | PCT | % of battery load | Heat Pump Heating | Offices | Hybrid
| Small Industrial | 2028 | C&I Loadshift to BUGs | DLC-Thermostat-BYOT-Central Heat Pump | RIM Discount Rate |  | $/new kW | $/new participant | Energy Purchase On Peak ($/kWh) |  | RIM |  | Electric Furnace | Retail Trade | % of battery load
| Medium Industrial | 2029 | Dynamic Pricing | DLC-Thermostat-HVAC | SCT Discount Rate |  | $/kW-yr | $/existing participant/yr | Energy Purchase Off Peak ($/kWh) |  | SCT |  | Baseboard Heating | Services
| Large Industrial | 2030 | BTM Battery Control | DLC-Thermostat-DI-Baseboard Heating | NS Test Broad Discount Rate |  | $/participant/yr | $/new kW-yr |  |  | NS Test Broad |  | Ductless Mini Split | Residential LI
| Residential Charitable | 2031 | EV Charging Control | DLC-Thermostat-BYOT-Baseboard Heating | Inflation Rate | [7 empty] | HVAC | Residential Market Rate
| EV Res LDV | 2032 | Behavioral DR | DLC-Thermostat-DI-MSHP | [8 empty] | Interior Lighting | EV
| EV Com LDV | 2033 | Time-of-Use Rates (TOU) | DLC-Thermostat-BYOT-MSHP | [8 empty] | Other
| EV Com MDV |  |  | C&I Curtailment-Turnkey-Manual HVAC Control | [8 empty] | Total Facility
| EV Com HDV |  |  | C&I Curtailment-Turnkey-Auto-DR HVAC Control | [8 empty] | All
|  |  |  | C&I Curtailment-Turnkey-Standard Lighting Control | [8 empty] | Batteries
|  |  |  | C&I Curtailment-Turnkey-Advanced Lighting Control | [8 empty] | EV
C&I Curtailment-Turnkey-Water Heating Control
C&I Curtailment-Turnkey-Other
C&I Curtailment-Turnkey-Industrial
C&I Loadshift to BUGs
Dynamic Pricing with enabling tech.
Dynamic Pricing w/o enabling tech.
Time-of-Use Rates (TOU)
BTM Battery Control-BYOB
BTM Battery Control-Installation Incentives
EV Charging Control
Behavioral DR